## CBS Component Map
Mechanical Name | Actual Name | Section | description
FAL_PMC7V01 (1000mm 60 deg) | Belt Turn 60° | Infeed System | Direction-change conveyor that turns parcel flow while keeping parcels stable and moving continuously.
FAL_PMC6V01 (1000mm 90 deg) | Belt Turn 90° | Infeed System | Direction-change conveyor that turns parcel flow while keeping parcels stable and moving continuously.
FAL_F001V01 (Buffer Conveyor) | Buffer Conveyor | Infeed System | Accumulation conveyor that temporarily holds parcels to balance flow and keep the line running without jams.
FAL_F014V02 (Infeed Or Orientation Conveyor) | Infeed Conveyor System | Infeed System | Motorized conveyor that moves parcels from unloading/infeed points to the next processing stage.
Static_Infeed Or Orientation Conveyor | Infeed Conveyor System | Infeed System | Motorized conveyor that moves parcels from unloading/infeed points to the next processing stage.
FAL_F014V02 (Infeed Or Orientation Conveyor 01) | Infeed Conveyor System | Infeed System | Motorized conveyor that moves parcels from unloading/infeed points to the next processing stage.
Infeed-01 | Infeed Conveyor System | Infeed System | Motorized conveyor that moves parcels from unloading/infeed points to the next processing stage.
Static_Infeed Or Orientation Conveyor | Infeed Conveyor System | Infeed System | Motorized conveyor that moves parcels from unloading/infeed points to the next processing stage.
TBC OB | Infeed with Telescopic Conveyors | Infeed System | Extendable belt conveyor used at docks to load/unload trucks and transfer parcels to/from the infeed line.
Mannual Inbound Conveyor | Manual Inbound Conveyor | Infeed System | Manual infeed conveyor where operators place parcels; it transfers parcels into the automated conveyor system.
LOADING_CONVEYOR_2000PPH | Loading Conveyor | Infeed System | Infeed-side component used to receive parcels and move them toward induction and the sorter loop.
FAL_F003V01 (Receiving Conveyor) | Receiving Conveyor | Infeed System | Inlet conveyor that receives parcels into the feedline and transfers them to spacing/weighing/induction modules.
FAl_BLK_Boom Conveyors | Straight & Inclined PVC Conveyor | Infeed System | Motorized conveyor that moves parcels from unloading/infeed points to the next processing stage.
Telescopico a nastro_ingresso | Telescopic Belt Conveyor | Infeed System | Extendable belt conveyor used at docks to load/unload trucks and transfer parcels to/from the infeed line.
FAL_S013V01 (VDS Arm) | VDS Loop | Infeed System | Loop conveyor that circulates parcels so operators can pick them from the loop and place them on induct lines.
FAL_PMC9V01 (1000mm 30 deg) | Belt Turn 30° | Induct | Direction-change conveyor that turns parcel flow while keeping parcels stable and moving continuously.
FAL_BLK_Feed lineW1000 @30° | 30° Induction Line Conveyor | Induct | Automated induction area that feeds parcels from the feedline onto cross-belt carriers at controlled speed and position.
FAL_PRC8V01 (aligner) | Aligning Conveyor | Induct | Aligns and centers parcels so they enter the induction and scanning zone in a consistent orientation.
Angle Merge 1 | Angle Merge Conveyor | Induct | Merges parcels from two conveyor streams into one line while maintaining safe spacing.
FAL_BLK_Feed lineW800 @30° | 30° Induction Line Conveyor | Induct | Automated induction area that feeds parcels from the feedline onto cross-belt carriers at controlled speed and position.
FAL_F012V01 (Intelligent Merge 30 Deg) | Intelligent Merge Conveyor | Induct | Merges parcels from two conveyor streams into one line while maintaining safe spacing.
Top Loader Angle Merge | Angle Merge Conveyor | Induct | Merges parcels from two conveyor streams into one line while maintaining safe spacing.
3k Dap Feedline | Auto Induct | Induct | Automated induction area that feeds parcels from the feedline onto cross-belt carriers at controlled speed and position.
FAL_FS003V01 | Auto Induct | Induct | Automated induction area that feeds parcels from the feedline onto cross-belt carriers at controlled speed and position.
MLG_UNIT | Auto Induct | Induct | Automated induction area that feeds parcels from the feedline onto cross-belt carriers at controlled speed and position.
FAL_F011V02 (IFU Conveyor) | Auto Induct IFU Conveyor | Induct | Automated induction area that feeds parcels from the feedline onto cross-belt carriers at controlled speed and position.
FAL_F029V01 (XL IFU Conveyor) | Auto Induct IFU Conveyor (XL) | Induct | Automated induction area that feeds parcels from the feedline onto cross-belt carriers at controlled speed and position.
FAL_S010V02 (Centering System) | Centering Conveyor | Induct | Aligns and centers parcels so they enter the induction and scanning zone in a consistent orientation.
F1_Feedline_Conveyor_Block_V1 | Feedline / Highway Conveyor | Induct | Induction-line component used to prepare parcels (spacing/alignment/weight/scan) and feed them onto the sorter.
XREF_Bag & Semilarge Sorter_Rev-05$0$F2_Feedline_Angle_Merge_Conveyor_1200W | Feedline Angle Merge Conveyor | Induct | Merges parcels from two conveyor streams into one line while maintaining safe spacing.
Overweight_03 | Feedline Rejection Chute | Induct | Chute used to divert exception parcels (e.g., oversize/overweight/no-read) to an exception handling area.
FeedLineTransferPlate | Feedline transfer | Induct | Induction-line component used to prepare parcels (spacing/alignment/weight/scan) and feed them onto the sorter.
FeedLineTransferPlate with 600 mm | Feedline transfer | Induct | Induction-line component used to prepare parcels (spacing/alignment/weight/scan) and feed them onto the sorter.
FAL_FS002V02 (Without weighing) | Induct Feedline | Induct | Induction-line component used to prepare parcels (spacing/alignment/weight/scan) and feed them onto the sorter.
FAL_FS002V02 (1000mmW) | Induct Feedline Assembly | Induct | Induction-line component used to prepare parcels (spacing/alignment/weight/scan) and feed them onto the sorter.
FAL_FS002V02 (Without weighing breakdown only) | Induct Feedline Assembly | Induct | Induction-line component used to prepare parcels (spacing/alignment/weight/scan) and feed them onto the sorter.
Feedline_2.4k | Induct Feedline Assembly | Induct | Induction-line component used to prepare parcels (spacing/alignment/weight/scan) and feed them onto the sorter.
FAL_F013V01 (Positioning System) | Induct Positioning System | Induct | Aligns and centers parcels so they enter the induction and scanning zone in a consistent orientation.
FAL_F013V02 (Positioning System) | Induct Positioning System | Induct | Aligns and centers parcels so they enter the induction and scanning zone in a consistent orientation.
FAL_S011V01 (Positioning System) | Induct Positioning System | Induct | Aligns and centers parcels so they enter the induction and scanning zone in a consistent orientation.
FAL_F032V01 (XL Position Detection System) | Induct line sensors for position + dimensions | Induct | Induction-line component used to prepare parcels (spacing/alignment/weight/scan) and feed them onto the sorter.
FAL_F0XV02 (Intelligent Merge 30 Deg 1000mmW) | Intelligent Merge Conveyor | Induct | Merges parcels from two conveyor streams into one line while maintaining safe spacing.
FAL_F002V01 (Intelligent Merge 60Deg) | Intelligent Merge Conveyor | Induct | Merges parcels from two conveyor streams into one line while maintaining safe spacing.
FAL_F007V01 (Intelligent Merge 30 Deg) | Intelligent Merge Conveyor | Induct | Merges parcels from two conveyor streams into one line while maintaining safe spacing.
FAL_F012V02 (Intelligent Merge 30 Deg) | Intelligent Merge Conveyor | Induct | Merges parcels from two conveyor streams into one line while maintaining safe spacing.
XREF_Bag & Semilarge Sorter_Rev-05$0$Positioin Frame Unit | Positioning Frame Unit | Induct | Induction-line component used to prepare parcels (spacing/alignment/weight/scan) and feed them onto the sorter.
FAL_PC4V01 (S3 MDR Driven PVC Belt Conveyor) | Powered Belt Conveyor (MDR driven, induct section) | Induct | Motorized conveyor that moves parcels from unloading/infeed points to the next processing stage.
FAL_FS004V01 | Receiving Conveyor | Induct | Inlet conveyor that receives parcels into the feedline and transfers them to spacing/weighing/induction modules.
Receiving Conveyor | Receiving Conveyor | Induct | Inlet conveyor that receives parcels into the feedline and transfers them to spacing/weighing/induction modules.
Over weight and dim chute for 3700 mm height | Rejection Chute | Induct | Chute used to divert exception parcels (e.g., oversize/overweight/no-read) to an exception handling area.
over weight and size chute for 5700 mm | Rejection Chute | Induct | Chute used to divert exception parcels (e.g., oversize/overweight/no-read) to an exception handling area.
FAL_S012V01 (ECDS) | Scanner & Dimensioning Tunnel (DWS) | Induct | Scanning tunnel that reads barcodes and measures parcel size (and often weight) to assign the correct chute.
FAL_S012V02 (ECDS) | Scanner & Dimensioning Tunnel (DWS) | Induct | Scanning tunnel that reads barcodes and measures parcel size (and often weight) to assign the correct chute.
FAL_FS002V02 | Semi-Automatic Feedline for Bags | Induct | Induction-line component used to prepare parcels (spacing/alignment/weight/scan) and feed them onto the sorter.
FAL_F022V01 (Spacing Conveyor) | Spacing Conveyor | Induct | Variable-speed conveyor that creates a controlled gap between parcels and regulates smooth feeding to downstream modules.
Spacing Conveyor 1 | Spacing Conveyor | Induct | Variable-speed conveyor that creates a controlled gap between parcels and regulates smooth feeding to downstream modules.
Spacing Conveyor 2 | Spacing Conveyor | Induct | Variable-speed conveyor that creates a controlled gap between parcels and regulates smooth feeding to downstream modules.
FAL_F015V01 (Weighing Conveyor) | Weighing Conveyor | Induct | Conveyor with load cells that captures parcel weight for weight checks and sorting decisions.
WEIGHING_CONVEYOR_3000PPH | Weighing Conveyor | Induct | Conveyor with load cells that captures parcel weight for weight checks and sorting decisions.
XREF_Bag & Semilarge Sorter_Rev-05$0$Weighing Conveyor_AT_1.1 | Weighing Conveyor | Induct | Conveyor with load cells that captures parcel weight for weight checks and sorting decisions.
FAL_F015V02 (Weighing Conveyor) | Weighing Conveyor (DWS) | Induct | Conveyor with load cells that captures parcel weight for weight checks and sorting decisions.
ATR Vipacsystem + | ATR Vipacsystem Barcode Scanning Tunnel | CBS | Scanning tunnel that reads barcodes and measures parcel size (and often weight) to assign the correct chute.
FAL_S001V02 (Single Belt CBS 30 Deg Turn) | CBS 30° Curve Section | CBS | Direction-change conveyor that turns parcel flow while keeping parcels stable and moving continuously.
FAL_S005V02 (Dual Belt CBS 45 Deg Turn) | CBS 45° Curve Section | CBS | Direction-change conveyor that turns parcel flow while keeping parcels stable and moving continuously.
FAL_S005V01 (Dual Belt CBS 45 Deg Turn) | CBS Loop Turn (45°) | CBS | Cross-belt sorter loop section that carries parcels on moving carriers and guides them through straight/curved paths.
FAL_S006V01 (Dual Belt CBS Straight Section) | CBS Straight Section | CBS | Cross-belt sorter loop section that carries parcels on moving carriers and guides them through straight/curved paths.
FAL_S006V02 (Dual Belt CBS Straight Section) | CBS Straight Section | CBS | Cross-belt sorter loop section that carries parcels on moving carriers and guides them through straight/curved paths.
FAL_S002V02 (SIngle Belt CBS Straight Section) | CBS Straight Section (Single belt) | CBS | Cross-belt sorter loop section that carries parcels on moving carriers and guides them through straight/curved paths.
FAL_S027V01 (CBS Legs DoubleDecker) | CBS Support Legs (Double deck) | CBS | Steel support structure/platform that carries conveyors/sorter modules and provides safe access for operations and maintenance.
FAL_S026V02 (CBS Legs SingleDecker) | CBS Support Legs (Single deck) | CBS | Steel support structure/platform that carries conveyors/sorter modules and provides safe access for operations and maintenance.
FAL_S008V01 (Dual Belt CBS Leg Structure) | CBS Support Structure | CBS | Steel support structure/platform that carries conveyors/sorter modules and provides safe access for operations and maintenance.
FAL_S007V01 (Dual CBS Carrier) | Cross-Belt Sorter Carrier (CBS) | CBS | Sorter-loop component that supports movement and control of cross-belt carriers around the loop.
FAL_S003V01 (Single Belt Carrier) | Cross-Belt Sorter Carrier (Single-belt CBS) | CBS | Sorter-loop component that supports movement and control of cross-belt carriers around the loop.
(DXF doesn’t show explicit “Linear Sorter” block in your residual list) | Linear Sorter | CBS | Sorter-loop component that supports movement and control of cross-belt carriers around the loop.
Chute Xref$0$P_128_AGL_SUPPORT_SHEET_P011 | Angle Support Sheet | Output Chutes | Standard hardware/structural sub-part used in assembly; included with the main equipment, not a separate functional module.
Chute Xref$0$BAG_HOLDING_LH_ASSLY_P011_ASM | Bag Holding Assembly | Output Chutes | Bag handling module that supports moving/holding bags and transferring them to the bag induct for sorting.
PTL4x3+3x3 | Bagging Type PTL Racks | Output Chutes | Output-side component used to discharge sorted parcels into the correct chute for collection and dispatch.
Ptl racks 4x3 and 4x3 | Bagging Type PTL Racks | Output Chutes | Output-side component used to discharge sorted parcels into the correct chute for collection and dispatch.
Chute Xref$0$P_198A_BTTM_CLOSER_P011 | Bottom Closer | Output Chutes | Bag handling module that supports moving/holding bags and transferring them to the bag induct for sorting.
Chute Xref$0$P_123A_BRIGHT_BAR_ROD_C001 | Bright Bar Rod | Output Chutes | Standard hardware/structural sub-part used in assembly; included with the main equipment, not a separate functional module.
Chute Xref$0$P_124A_BRIGHT_BAR_ROD_C001 | Bright Bar Rod | Output Chutes | Standard hardware/structural sub-part used in assembly; included with the main equipment, not a separate functional module.
Bulk Chute | Bulk Output Chute | Output Chutes | Sorting output chute where parcels for a specific destination are discharged for accumulation and pickup.
Chute Xref$0$P_104C_BUSH_P011 | Bush | Output Chutes | Standard hardware/structural sub-part used in assembly; included with the main equipment, not a separate functional module.
Chute Xref$0$CURTAIN_ASSLY_3_ASM | Chute Curtain Assembly | Output Chutes | Standard hardware/structural sub-part used in assembly; included with the main equipment, not a separate functional module.
Chute Xref$0$P_104A_DOOR | Chute Door | Output Chutes | Standard hardware/structural sub-part used in assembly; included with the main equipment, not a separate functional module.
Chute Xref$0$DOOR_ASSLY_LH_ASM | Chute Door Assembly | Output Chutes | Standard hardware/structural sub-part used in assembly; included with the main equipment, not a separate functional module.
Chute Xref$0$P_195_LEG_P011 | Chute Leg | Output Chutes | Standard hardware/structural sub-part used in assembly; included with the main equipment, not a separate functional module.
Chute Xref$0$P_1022D_CHUE_M_24189J | Chute Plate | Output Chutes | Standard hardware/structural sub-part used in assembly; included with the main equipment, not a separate functional module.
Chute Xref$0$P_102D_CHUTE_M_2417J | Chute Plate | Output Chutes | Standard hardware/structural sub-part used in assembly; included with the main equipment, not a separate functional module.
Chute Xref$0$P_181E_CHUTE_PROFILE_P011 | Chute Profile | Output Chutes | Standard hardware/structural sub-part used in assembly; included with the main equipment, not a separate functional module.
Chutes$0$Push Button | Chute Push Button | Output Chutes | Local push button at the chute for operator actions such as suspend/resume or acknowledging chute conditions.
Chute Xref$0$PLACON40_RLER | Chute Roller | Output Chutes | Standard hardware/structural sub-part used in assembly; included with the main equipment, not a separate functional module.
Chute Xref$0$PLACON_ROLLER_40_ASM | Chute Roller Assembly | Output Chutes | Standard hardware/structural sub-part used in assembly; included with the main equipment, not a separate functional module.
Chute Xref$0$GTB10-P4212_ASM | Chute Sensor | Output Chutes | Sensor that detects parcel presence or chute-full condition to control sorting and prevent overflow.
Chute Xref$0$GTB10_42_2_S241962_ASM_ASM | Chute Sensor | Output Chutes | Sensor that detects parcel presence or chute-full condition to control sorting and prevent overflow.
Chute Xref$0$KOPIE_VON_EMPFAENGERSTRAHL_02_1 | Chute Sensor | Output Chutes | Sensor that detects parcel presence or chute-full condition to control sorting and prevent overflow.
Chute Xref$0$KOPIE_VON_GTB10-_42_2_2_3D-MARK | Chute Sensor | Output Chutes | Sensor that detects parcel presence or chute-full condition to control sorting and prevent overflow.
Chute Xref$0$KOPIE_VON_SENDESTRAHL_1_3D-MARK | Chute Sensor | Output Chutes | Sensor that detects parcel presence or chute-full condition to control sorting and prevent overflow.
Chute Xref$0$MAIN_GTB_SENSOR_ASM | Chute Sensor Assembly | Output Chutes | Sensor that detects parcel presence or chute-full condition to control sorting and prevent overflow.
Chute Xref$0$BOLT_ASSLY_SENSOR_ASM | Chute Sensor Fastener Subassembly | Output Chutes | Sensor that detects parcel presence or chute-full condition to control sorting and prevent overflow.
Chute Xref$0$P_101A_CHUTE_TOP_2417J | Chute Top | Output Chutes | Standard hardware/structural sub-part used in assembly; included with the main equipment, not a separate functional module.
Chute Xref$0$BEG | Chute subcomponent | Output Chutes | Output-side component used to discharge sorted parcels into the correct chute for collection and dispatch.
Chute Xref$0$EXTRA_PART_LH_ASM | Chute subcomponent | Output Chutes | Output-side component used to discharge sorted parcels into the correct chute for collection and dispatch.
Chute Xref$0$YF2A14-XXXXXXXLEAX | Chute subcomponent | Output Chutes | Output-side component used to discharge sorted parcels into the correct chute for collection and dispatch.
Chute Xref$0$CLAMP_ASSLY_P011_ASM | Clamp Assembly | Output Chutes | Standard hardware/structural sub-part used in assembly; included with the main equipment, not a separate functional module.
Chute Xref$0$P_134_CLAMPING_PLATE_P011 | Clamping Plate | Output Chutes | Standard hardware/structural sub-part used in assembly; included with the main equipment, not a separate functional module.
Chute Xref$0$P_121E_CLAMPING_SHEET_P011 | Clamping Sheet | Output Chutes | Standard hardware/structural sub-part used in assembly; included with the main equipment, not a separate functional module.
Chute Xref$0$P_122E_CLAMPING_SHEET_P011 | Clamping Sheet | Output Chutes | Standard hardware/structural sub-part used in assembly; included with the main equipment, not a separate functional module.
Collection Chute (T-1538) | Collection Chute | Output Chutes | Collection point where sorted parcels accumulate in a cage/trolley for manual transfer, scanning, or palletization.
Collection Chute 125 | Collection Chute | Output Chutes | Collection point where sorted parcels accumulate in a cage/trolley for manual transfer, scanning, or palletization.
Discharge Chute | Collection Chute | Output Chutes | Collection point where sorted parcels accumulate in a cage/trolley for manual transfer, scanning, or palletization.
FAL_C008V01 (Collection Chute) | Collection Chute | Output Chutes | Collection point where sorted parcels accumulate in a cage/trolley for manual transfer, scanning, or palletization.
Collection Type Chute | Collection Chute (generic) | Output Chutes | Collection point where sorted parcels accumulate in a cage/trolley for manual transfer, scanning, or palletization.
Chute Xref$0$P_109B_COVER_P011 | Cover | Output Chutes | Standard hardware/structural sub-part used in assembly; included with the main equipment, not a separate functional module.
Chute Xref$0$P_168B_COVER_P011 | Cover | Output Chutes | Standard hardware/structural sub-part used in assembly; included with the main equipment, not a separate functional module.
Chute Xref$0$P_181D_CURVE_GUIDE_P0121 | Curve Guide | Output Chutes | Direction-change conveyor that turns parcel flow while keeping parcels stable and moving continuously.
Chute Xref$0$P_181F_CURVE_GUIDE_P0121 | Curve Guide | Output Chutes | Direction-change conveyor that turns parcel flow while keeping parcels stable and moving continuously.
Chute Xref$0$P_181A_CUVE_SIDE_UIDE_P0121 | Curve Side Guide | Output Chutes | Direction-change conveyor that turns parcel flow while keeping parcels stable and moving continuously.
Chute Xref$0$P_181C_CURVE_SIDE_GUIDE_P0121 | Curve Side Guide | Output Chutes | Direction-change conveyor that turns parcel flow while keeping parcels stable and moving continuously.
VDS Chute (T2242) | Destination Chute | Output Chutes | Sorting output chute where parcels for a specific destination are discharged for accumulation and pickup.
XREF_Bag & Semilarge Sorter_Rev-05$0$123 Chute | Destination Chute | Output Chutes | Sorting output chute where parcels for a specific destination are discharged for accumulation and pickup.
XREF_Bag & Semilarge Sorter_Rev-05$0$123asd Chute | Destination Chute | Output Chutes | Sorting output chute where parcels for a specific destination are discharged for accumulation and pickup.
XREF_Bag & Semilarge Sorter_Rev-05$0$Chute_1 | Destination Chute | Output Chutes | Sorting output chute where parcels for a specific destination are discharged for accumulation and pickup.
Chute Xref$0$Db Chute Updated | Destination Chute Assembly | Output Chutes | Sorting output chute where parcels for a specific destination are discharged for accumulation and pickup.
Chute Xref$0$Double Deck Lower Mezz Chute Set | Destination Chute Set | Output Chutes | Sorting output chute where parcels for a specific destination are discharged for accumulation and pickup.
Chute Xref$0$Double Deck Upper Mezz Chute Set | Destination Chute Set | Output Chutes | Sorting output chute where parcels for a specific destination are discharged for accumulation and pickup.
Direct Bagging Chute 900 mm pitch | Direct Bagging Chute | Output Chutes | Chute that drops small parcels directly into an open bag for fast bagging and dispatch.
FAL_C006V01 (Direct Bagging Chute) | Direct Bagging Chute | Output Chutes | Chute that drops small parcels directly into an open bag for fast bagging and dispatch.
Direct Bagging Chute 1.1 m pitch | Direct Bagging Chute (1.1m pitch) | Output Chutes | Chute that drops small parcels directly into an open bag for fast bagging and dispatch.
Direct Bagging Churtes 1200 mm pitch | Direct Bagging Chute (1200mm pitch) | Output Chutes | Chute that drops small parcels directly into an open bag for fast bagging and dispatch.
Db Chute Updated | Direct Bagging Chute (double deck) | Output Chutes | Chute that drops small parcels directly into an open bag for fast bagging and dispatch.
Disperson Chute-01 | Dispersion Chute | Output Chutes | Chute with a longer/extendable roller section that spreads parcels and reduces piling during discharge.
Chute Xref$0$P_105_DOR_HANDEL_P011 | Door Handle | Output Chutes | Output-side component used to discharge sorted parcels into the correct chute for collection and dispatch.
Chute Xref$0$P_103A_DOOR_HING_BRKT_LH | Door Hinge Bracket | Output Chutes | Standard hardware/structural sub-part used in assembly; included with the main equipment, not a separate functional module.
Chute Xref$0$P_104B_DOOR_RIB_P011 | Door Rib | Output Chutes | Standard hardware/structural sub-part used in assembly; included with the main equipment, not a separate functional module.
Chute Xref$0$P_140_DOOR_RIB_WLD_LH_ASM | Door Rib Weld Assembly | Output Chutes | Standard hardware/structural sub-part used in assembly; included with the main equipment, not a separate functional module.
Chute Xref$0$P_104_DOOR_WELD_P011_ASM | Door Weld Assembly | Output Chutes | Output-side component used to discharge sorted parcels into the correct chute for collection and dispatch.
Empty Chute | Empty Carton / Tote Chute | Output Chutes | Output-side component used to discharge sorted parcels into the correct chute for collection and dispatch.
Empty Tote Chute | Empty Tote Chute | Output Chutes | Output-side component used to discharge sorted parcels into the correct chute for collection and dispatch.
Fix Bin Chute | Fixed Bin Chute | Output Chutes | Output-side component used to discharge sorted parcels into the correct chute for collection and dispatch.
Chute Xref$0$FOLDING_FRAME_2400_ASSY_P011_ASM | Folding Frame Assembly | Output Chutes | Output-side component used to discharge sorted parcels into the correct chute for collection and dispatch.
Chute-001 | Generic Sortation Chute | Output Chutes | Sorting output chute where parcels for a specific destination are discharged for accumulation and pickup.
Chute-01 | Generic Sortation Chute | Output Chutes | Sorting output chute where parcels for a specific destination are discharged for accumulation and pickup.
Chute-02 | Generic Sortation Chute | Output Chutes | Sorting output chute where parcels for a specific destination are discharged for accumulation and pickup.
Chute_1 | Generic Sortation Chute | Output Chutes | Sorting output chute where parcels for a specific destination are discharged for accumulation and pickup.
Chute Xref$0$P_125B_GROUTING_PLT_P011 | Grouting Plate | Output Chutes | Output-side component used to discharge sorted parcels into the correct chute for collection and dispatch.
Chute Xref$0$P_123_HANGER_HOLD_WELD_P011_ASM | Hanger Hold Weld Assembly | Output Chutes | Standard hardware/structural sub-part used in assembly; included with the main equipment, not a separate functional module.
Chute Xref$0$P_124_HANGER_HOLD_WELD_P011_ASM | Hanger Hold Weld Assembly | Output Chutes | Standard hardware/structural sub-part used in assembly; included with the main equipment, not a separate functional module.
Chute Xref$0$P_121D_HANGER_SHEET_P011 | Hanger Sheet | Output Chutes | Standard hardware/structural sub-part used in assembly; included with the main equipment, not a separate functional module.
Chute Xref$0$P_122D_HANGER_SHEET_P011 | Hanger Sheet | Output Chutes | Standard hardware/structural sub-part used in assembly; included with the main equipment, not a separate functional module.
Chute Xref$0$P_123C_HANGER_SHEET_P011 | Hanger Sheet | Output Chutes | Standard hardware/structural sub-part used in assembly; included with the main equipment, not a separate functional module.
Chute Xref$0$P_124C_HANGER_SHEET_P011 | Hanger Sheet | Output Chutes | Standard hardware/structural sub-part used in assembly; included with the main equipment, not a separate functional module.
Chute Xref$0$P_201_HINGE_ROD_WELD_P011_ASM | Hinge Rod Weld Assembly | Output Chutes | Output-side component used to discharge sorted parcels into the correct chute for collection and dispatch.
Chute Xref$0$P_103B_HINGE_SUPPORT_LH | Hinge Support | Output Chutes | Output-side component used to discharge sorted parcels into the correct chute for collection and dispatch.
Chute Xref$0$P_121A_HOLDER_MNT_SHEET_P011 | Holder Mount Sheet | Output Chutes | Standard hardware/structural sub-part used in assembly; included with the main equipment, not a separate functional module.
Chute Xref$0$P_122A_HOLDER_MOUNTT_SHET_P011 | Holder Mount Sheet | Output Chutes | Standard hardware/structural sub-part used in assembly; included with the main equipment, not a separate functional module.
Chute Xref$0$P_121_HOLDING_MNT_WELD_P011_ASM | Holding Mount Weld Assembly | Output Chutes | Output-side component used to discharge sorted parcels into the correct chute for collection and dispatch.
Chute Xref$0$P_122_HOLDING_MNT_WELD_P011_ASM | Holding Mount Weld Assembly | Output Chutes | Output-side component used to discharge sorted parcels into the correct chute for collection and dispatch.
IRChute-02 | Irregular Chute | Output Chutes | Dedicated chute for irregular or exception parcels that need manual handling instead of normal destination sorting.
Irregular Chutes re Shift | Irregular Chute | Output Chutes | Dedicated chute for irregular or exception parcels that need manual handling instead of normal destination sorting.
Irregular Parcel Chute-001 | Irregular Chute | Output Chutes | Dedicated chute for irregular or exception parcels that need manual handling instead of normal destination sorting.
Irregular Parcel Chute-01 | Irregular Chute | Output Chutes | Dedicated chute for irregular or exception parcels that need manual handling instead of normal destination sorting.
Irregular chute with 30 Deg angle | Irregular Chute | Output Chutes | Dedicated chute for irregular or exception parcels that need manual handling instead of normal destination sorting.
FAL_ST001V01 (Collection Bin) | Irregular Collection Chute | Output Chutes | Collection point where sorted parcels accumulate in a cage/trolley for manual transfer, scanning, or palletization.
IRChute-01 | Irregular Parcel Chute | Output Chutes | Output-side component used to discharge sorted parcels into the correct chute for collection and dispatch.
Irregular Parcel Chute-0111 | Irregular Parcel Chute | Output Chutes | Output-side component used to discharge sorted parcels into the correct chute for collection and dispatch.
Chute Xref$0$P_101B_JOINING_RIB_2417J | Joining Rib | Output Chutes | Standard hardware/structural sub-part used in assembly; included with the main equipment, not a separate functional module.
Chute Xref$0$P_101F_JOINING_RIB_2417J | Joining Rib | Output Chutes | Standard hardware/structural sub-part used in assembly; included with the main equipment, not a separate functional module.
Chute Xref$0$P_101H_JOINING_RIB_2417J | Joining Rib | Output Chutes | Standard hardware/structural sub-part used in assembly; included with the main equipment, not a separate functional module.
Chute Xref$0$P_102C_JOINING_RIB_2417J | Joining Rib | Output Chutes | Standard hardware/structural sub-part used in assembly; included with the main equipment, not a separate functional module.
Chute Xref$0$P_102E_JOINING_RIB_2417J | Joining Rib | Output Chutes | Standard hardware/structural sub-part used in assembly; included with the main equipment, not a separate functional module.
Chute Xref$0$P_102H_JOINING_RIB_2417J | Joining Rib | Output Chutes | Standard hardware/structural sub-part used in assembly; included with the main equipment, not a separate functional module.
Chute Xref$0$P_102N_JOINING_RIB_2417J | Joining Rib | Output Chutes | Standard hardware/structural sub-part used in assembly; included with the main equipment, not a separate functional module.
Chute Xref$0$P_125A_LEG_P011 | Leg | Output Chutes | Output-side component used to discharge sorted parcels into the correct chute for collection and dispatch.
Chute Xref$0$P_125_LEG_GRD_WELD_P011_ASM | Leg Guard Weld Assembly | Output Chutes | Output-side component used to discharge sorted parcels into the correct chute for collection and dispatch.
Ob Live Chute for Outbound Docks | Live Chute | Output Chutes | Output-side component used to discharge sorted parcels into the correct chute for collection and dispatch.
Chute of OB Live Parcels 01 | Live Dock Chute | Output Chutes | Bulk/live dock output that routes parcels directly to a loading area or telescopic conveyor for truck loading.
Live Chute Connected with TBC | Live Dock Chute | Output Chutes | Extendable belt conveyor used at docks to load/unload trucks and transfer parcels to/from the infeed line.
Lower Deck Live Dock Transfer Plate | Live Dock Chute | Output Chutes | Bulk/live dock output that routes parcels directly to a loading area or telescopic conveyor for truck loading.
Spiral Chute Type -D | Live Dock Chute | Output Chutes | Bulk/live dock output that routes parcels directly to a loading area or telescopic conveyor for truck loading.
Chute for Ob Live on TBC | Live Dock Chute (to TBC) | Output Chutes | Extendable belt conveyor used at docks to load/unload trucks and transfer parcels to/from the infeed line.
Live Dock Chute Assembly | Live Dock Chute Assembly | Output Chutes | Bulk/live dock output that routes parcels directly to a loading area or telescopic conveyor for truck loading.
Outbound Live Chutes | Live Dock Chute Group | Output Chutes | Bulk/live dock output that routes parcels directly to a loading area or telescopic conveyor for truck loading.
Chute for live parcel | Live Parcel Chute | Output Chutes | Output-side component used to discharge sorted parcels into the correct chute for collection and dispatch.
Chute Xref$0$P_121C_LOCK_RIVET_PIN_P011 | Lock Rivet Pin | Output Chutes | Standard hardware/structural sub-part used in assembly; included with the main equipment, not a separate functional module.
Chute Xref$0$P_122C_LOCK_RIVET_PIN_P011 | Lock Rivet Pin | Output Chutes | Standard hardware/structural sub-part used in assembly; included with the main equipment, not a separate functional module.
Chute Xref$0$P_123B_LOCK_RIVET_PIN_P011 | Lock Rivet Pin | Output Chutes | Standard hardware/structural sub-part used in assembly; included with the main equipment, not a separate functional module.
Chute Xref$0$P_124B_LOCK_RIVET_PIN_P011 | Lock Rivet Pin | Output Chutes | Standard hardware/structural sub-part used in assembly; included with the main equipment, not a separate functional module.
Collection Chute for Double Deck Straight | Manual Chute | Output Chutes | Collection point where sorted parcels accumulate in a cage/trolley for manual transfer, scanning, or palletization.
Chutes$0$Mini Gravity Chute | Mini Gravity Chute Group | Output Chutes | Roller chute that uses gravity to move parcels down to the operator collection point with controlled descent.
Chutes$0$Mini gravity 01 | Mini-Gravity Chute | Output Chutes | Roller chute that uses gravity to move parcels down to the operator collection point with controlled descent.
Chute Xref$0$P_121B_MOUNTING_ROUND_PIPE_C001 | Mounting Round Pipe | Output Chutes | Output-side component used to discharge sorted parcels into the correct chute for collection and dispatch.
Chute Xref$0$P_122B_MOUNTING_ROUND_PIPE_C001 | Mounting Round Pipe | Output Chutes | Output-side component used to discharge sorted parcels into the correct chute for collection and dispatch.
big parcel chute 2000 mm wide | Non-sort Collection Chute | Output Chutes | Collection point where sorted parcels accumulate in a cage/trolley for manual transfer, scanning, or palletization.
Chute | Output Chute | Output Chutes | Sorting output chute where parcels for a specific destination are discharged for accumulation and pickup.
Over Weight Chute and Over Dim Chute | Overweight / Oversize Rejection Chute | Output Chutes | Chute used to divert exception parcels (e.g., oversize/overweight/no-read) to an exception handling area.
Overweight Chute | Overweight Rejection Chute | Output Chutes | Chute used to divert exception parcels (e.g., oversize/overweight/no-read) to an exception handling area.
PTL lights & pallets setup 3 Nos | PTL set up for Palletizing | Output Chutes | Output-side component used to discharge sorted parcels into the correct chute for collection and dispatch.
Chute for LR Pickup Parcels | Parcel Pickup Chute | Output Chutes | Output-side component used to discharge sorted parcels into the correct chute for collection and dispatch.
Push Button | Push Button | Output Chutes | Output-side component used to discharge sorted parcels into the correct chute for collection and dispatch.
Chute Xref$0$Double Deck Lower Mezz Chute Set(Rejection-01) | Reject | Output Chutes | Output-side component used to discharge sorted parcels into the correct chute for collection and dispatch.
OW Chute | Rejection Chute | Output Chutes | Chute used to divert exception parcels (e.g., oversize/overweight/no-read) to an exception handling area.
OW and OD Parcel Chute | Rejection Chute | Output Chutes | Chute used to divert exception parcels (e.g., oversize/overweight/no-read) to an exception handling area.
Rejection Spiral Chute | Rejection Spiral Chute | Output Chutes | Output-side component used to discharge sorted parcels into the correct chute for collection and dispatch.
Chute Xref$0$P_106D_RIB_2417J | Rib | Output Chutes | Standard hardware/structural sub-part used in assembly; included with the main equipment, not a separate functional module.
Chute Xref$0$P_109C_RIB_P011 | Rib | Output Chutes | Standard hardware/structural sub-part used in assembly; included with the main equipment, not a separate functional module.
Chute Xref$0$P_198B_RIB_P011 | Rib | Output Chutes | Standard hardware/structural sub-part used in assembly; included with the main equipment, not a separate functional module.
Chute Xref$0$P_201A_ROD_P011 | Rod | Output Chutes | Output-side component used to discharge sorted parcels into the correct chute for collection and dispatch.
Roller Cage | Roller Cage | Output Chutes | Collection point where sorted parcels accumulate in a cage/trolley for manual transfer, scanning, or palletization.
Roller Cage Chute (T-1241) | Roller Cage Collection Chute | Output Chutes | Collection point where sorted parcels accumulate in a cage/trolley for manual transfer, scanning, or palletization.
Trolley 1000x1000 | Roller Cage Trolley | Output Chutes | Collection point where sorted parcels accumulate in a cage/trolley for manual transfer, scanning, or palletization.
Chute Xref$0$P_1030_PLACON40_GUIDE_45 | Roller Guide | Output Chutes | Output-side component used to discharge sorted parcels into the correct chute for collection and dispatch.
pallet | Secondary Sorting Pallets | Output Chutes | Output-side component used to discharge sorted parcels into the correct chute for collection and dispatch.
Chute Xref$0$P_172_SENSOR_COER_P017 | Sensor Cover | Output Chutes | Standard hardware/structural sub-part used in assembly; included with the main equipment, not a separate functional module.
Chute-002 | Sliding Chute | Output Chutes | Sliding chute that guides parcels down smoothly to the collection point while reducing impact and bounce.
XREF_Bag & Semilarge Sorter_Rev-05$0$Discharge Chute-1 | Sortfail Chute | Output Chutes | Dedicated chute for irregular or exception parcels that need manual handling instead of normal destination sorting.
Chute Xref$0$P_201B_SPACER_P011 | Spacer | Output Chutes | Output-side component used to discharge sorted parcels into the correct chute for collection and dispatch.
Chute Xref$0$P_125_STOPPER_PLATE_P011 | Stopper Plate | Output Chutes | Standard hardware/structural sub-part used in assembly; included with the main equipment, not a separate functional module.
Chute Xref$0$SUPPORT_ROD_ASSLY_P011_ASM | Support Rod Assembly | Output Chutes | Output-side component used to discharge sorted parcels into the correct chute for collection and dispatch.
Chute Xref$0$P_126_SUPPORT_SHEET_L_P011 | Support Sheet | Output Chutes | Standard hardware/structural sub-part used in assembly; included with the main equipment, not a separate functional module.
Powered Roller Table | Technical Chute | Output Chutes | Dedicated chute for irregular or exception parcels that need manual handling instead of normal destination sorting.
Spiral Chute Double Decker | Technical Chute | Output Chutes | Dedicated chute for irregular or exception parcels that need manual handling instead of normal destination sorting.
Chute Xref$0$P_204_THREADED_ROD_C001 | Threaded Rod | Output Chutes | Standard hardware/structural sub-part used in assembly; included with the main equipment, not a separate functional module.
Chute Xref$0$P_109A_TOP_CLOSER_P011 | Top Closer | Output Chutes | Bag handling module that supports moving/holding bags and transferring them to the bag induct for sorting.
Chute Xref$0$P_168A_TOP_CLOSER_P011 | Top Closer | Output Chutes | Bag handling module that supports moving/holding bags and transferring them to the bag induct for sorting.
Chute Xref$0$P_101C_TOP_JOINING_RIB_2417J | Top Joining Rib | Output Chutes | Standard hardware/structural sub-part used in assembly; included with the main equipment, not a separate functional module.
Chute Xref$0$U_CLAMP_ASEM_ASM | U-Clamp Assembly | Output Chutes | Standard hardware/structural sub-part used in assembly; included with the main equipment, not a separate functional module.
Chute Xref$0$P_202_U_CLAMP_ROD_P036 | U-Clamp Rod | Output Chutes | Standard hardware/structural sub-part used in assembly; included with the main equipment, not a separate functional module.
Chute Xref$0$P_211_U_CLAMP_ROD_P036 | U-Clamp Rod | Output Chutes | Standard hardware/structural sub-part used in assembly; included with the main equipment, not a separate functional module.
Chute Xref$0$P_1008C_WALL_PLATE_P019 | Wall Plate | Output Chutes | Standard hardware/structural sub-part used in assembly; included with the main equipment, not a separate functional module.
Chute Xref$0$P_1008A_WALL_SPILLAGE_P019 | Wall Spillage Plate | Output Chutes | Output-side component used to discharge sorted parcels into the correct chute for collection and dispatch.
Chute Xref$0$P_1008B_WALL_SPILLAGE_P019 | Wall Spillage Plate | Output Chutes | Output-side component used to discharge sorted parcels into the correct chute for collection and dispatch.
Chute Xref$0$P_1008_WALL_SPILLAGE_WELD_P019_ASM | Wall Spillage Weld Assembly | Output Chutes | Output-side component used to discharge sorted parcels into the correct chute for collection and dispatch.
Static_ATR Vipacsystem +_001 | ATR Vipacsystem Barcode Scanning Tunnel | Others | Scanning tunnel that reads barcodes and measures parcel size (and often weight) to assign the correct chute.
Double Deck Loop Stairs | Access Stairs | Others | Stairs that provide safe access to mezzanine/platform areas for operators and maintenance.
Stairs at Highnangle | Access Stairs | Others | Stairs that provide safe access to mezzanine/platform areas for operators and maintenance.
Assem2 | Assembly block | Others | CAD/reference item only; not a supplied equipment line item.
FAL_BLK_Boom Conveyor (6-18) | Boom Conveyor | Others | Mechanical/structural component used in the overall system assembly.
Chute Xref | Chute assembly Xref | Others | CAD/reference item only; not a supplied equipment line item.
Leg Guard-01 | Conveyor Under Guarding | Others | Mechanical/structural component used in the overall system assembly.
Customize Leg | Conveyor support leg | Others | Mechanical/structural component used in the overall system assembly.
Chutes$0$Emergency Stop | Emergency Stop | Others | Safety device used to protect personnel—interlocked access door or emergency stop to immediately halt the system.
Emergency Stop | Emergency Stop | Others | Safety device used to protect personnel—interlocked access door or emergency stop to immediately halt the system.
End Joint-01 | End Joint | Others | Standard hardware/structural sub-part used in assembly; included with the main equipment, not a separate functional module.
end joint individual | End Joint | Others | Standard hardware/structural sub-part used in assembly; included with the main equipment, not a separate functional module.
Chute Xref$0$MHB0303 | Fastener | Others | Standard hardware/structural sub-part used in assembly; included with the main equipment, not a separate functional module.
Chute Xref$0$MHB0305 | Fastener | Others | Standard hardware/structural sub-part used in assembly; included with the main equipment, not a separate functional module.
Chute Xref$0$MHB0520 | Fastener | Others | Standard hardware/structural sub-part used in assembly; included with the main equipment, not a separate functional module.
Chute Xref$0$MSCS0513 | Fastener | Others | Standard hardware/structural sub-part used in assembly; included with the main equipment, not a separate functional module.
Chute Xref$0$MSCS0602 | Fastener | Others | Standard hardware/structural sub-part used in assembly; included with the main equipment, not a separate functional module.
Chute Xref$0$MSCS0802 | Fastener | Others | Standard hardware/structural sub-part used in assembly; included with the main equipment, not a separate functional module.
Chute Xref$0$BOLT_ASSY_M8X25_ASM | Fastener Assembly | Others | Standard hardware/structural sub-part used in assembly; included with the main equipment, not a separate functional module.
Chute Xref$0$BOLT_ASSY_M8X30_ASM | Fastener Assembly | Others | Standard hardware/structural sub-part used in assembly; included with the main equipment, not a separate functional module.
Filled+Empty tote Conveyor Below CBS_on Ground$0$_ACMFILLEDHALF | Filled/Empty Tote Conveyor Below CBS | Others | Mechanical/structural component used in the overall system assembly.
Chute Xref$0$BOLT_ASSLY_FRAME_ASM | Frame Bolt Assembly | Others | Standard hardware/structural sub-part used in assembly; included with the main equipment, not a separate functional module.
Chute Xref$0$FULL_THREADED_BOLT_M8X30 | Full Threaded Bolt | Others | Standard hardware/structural sub-part used in assembly; included with the main equipment, not a separate functional module.
Chute Xref$0$GROUTING_BOLT_M12_189A | Grouting Bolt | Others | Standard hardware/structural sub-part used in assembly; included with the main equipment, not a separate functional module.
Chute Xref$0$HEX_HEAD_BOLT_M8X30 | Hex Head Bolt | Others | Standard hardware/structural sub-part used in assembly; included with the main equipment, not a separate functional module.
Chute Xref$0$HEX_NUT_M10 | Hex Nut M10 | Others | Standard hardware/structural sub-part used in assembly; included with the main equipment, not a separate functional module.
Chute Xref$0$HEX_NUT_M12 | Hex Nut M12 | Others | Standard hardware/structural sub-part used in assembly; included with the main equipment, not a separate functional module.
Chute Xref$0$HEX_NUT_M4 | Hex Nut M4 | Others | Standard hardware/structural sub-part used in assembly; included with the main equipment, not a separate functional module.
Chute Xref$0$HEX_NUT_M6 | Hex Nut M6 | Others | Standard hardware/structural sub-part used in assembly; included with the main equipment, not a separate functional module.
Chute Xref$0$HEX_NUT_M8 | Hex Nut M8 | Others | Standard hardware/structural sub-part used in assembly; included with the main equipment, not a separate functional module.
Groupe-34 | IGNORE - CAD Assembly/Grouping | Others | CAD/reference item only; not a supplied equipment line item.
Groupe-96 | IGNORE - CAD Assembly/Grouping | Others | CAD/reference item only; not a supplied equipment line item.
Seat | IGNORE - Vehicle Reference | Others | CAD/reference item only; not a supplied equipment line item.
Tyre | IGNORE - Vehicle Reference | Others | CAD/reference item only; not a supplied equipment line item.
VAN | IGNORE - Vehicle Reference | Others | CAD/reference item only; not a supplied equipment line item.
Inching_Mode_Asm | Maintenance | Others | Mechanical/structural component used in the overall system assembly.
Crossover for Maintanance | Maintenance Crossover | Others | Mechanical/structural component used in the overall system assembly.
Fencing01 | Mezzanine | Others | Steel support structure/platform that carries conveyors/sorter modules and provides safe access for operations and maintenance.
Fencing03 | Mezzanine | Others | Steel support structure/platform that carries conveyors/sorter modules and provides safe access for operations and maintenance.
Support Structure 2 | Mezzanine Platform | Others | Steel support structure/platform that carries conveyors/sorter modules and provides safe access for operations and maintenance.
Support Structure 8 | Mezzanine Platform | Others | Steel support structure/platform that carries conveyors/sorter modules and provides safe access for operations and maintenance.
Support Structure for Turn | Mezzanine Platform | Others | Steel support structure/platform that carries conveyors/sorter modules and provides safe access for operations and maintenance.
Һѹ-1 | Not explicitly called out in proposal text | Others | Mechanical/structural component used in the overall system assembly.
Container | Not quoted as equipment | Others | CAD/reference item only; not a supplied equipment line item.
Container1 | Not quoted as equipment | Others | CAD/reference item only; not a supplied equipment line item.
Chute Xref$0$NYLON_LOCK_NUT_M10 | Nylon Lock Nut M10 | Others | Standard hardware/structural sub-part used in assembly; included with the main equipment, not a separate functional module.
Operator_Panel_with_HHS | Operator Panel with Handheld Scanner | Others | Mechanical/structural component used in the overall system assembly.
Operator | Operator Workstation | Others | Mechanical/structural component used in the overall system assembly.
Operators and Panel | Operator Workstation with Control Panel | Others | Mechanical/structural component used in the overall system assembly.
XREF_Bag & Semilarge Sorter_Rev-05$0$Operator | Operator figure | Others | Mechanical/structural component used in the overall system assembly.
XREF_Bag & Semilarge Sorter_Rev-05$0$Operators and Panel | Operator station & control panel | Others | Mechanical/structural component used in the overall system assembly.
FAL_BLK_DET_Pallet | Pallet | Others | Mechanical/structural component used in the overall system assembly.
FAL_DET_BLK_Pallet | Pallet | Others | Mechanical/structural component used in the overall system assembly.
XREF_Bag & Semilarge Sorter_Rev-05$0$FAL_DET_BLK_Pallet | Pallet | Others | Mechanical/structural component used in the overall system assembly.
Trolley | Parcel / Bag Trolley | Others | Collection point where sorted parcels accumulate in a cage/trolley for manual transfer, scanning, or palletization.
Trolly | Parcel / Bag Trolley | Others | Collection point where sorted parcels accumulate in a cage/trolley for manual transfer, scanning, or palletization.
PS3 300x350 | Part of Telescopic Conveyor | Others | Mechanical/structural component used in the overall system assembly.
PS3 300x350 + SAS + niveleur | Part of Telescopic Conveyor | Others | Mechanical/structural component used in the overall system assembly.
Wheel | Part of Telescopic Conveyor assembly | Others | Mechanical/structural component used in the overall system assembly.
niveleur | Part of Telescopic Conveyor assembly | Others | Mechanical/structural component used in the overall system assembly.
FAL_PC1V02 | Powered Belt Conveyor | Others | Motorized conveyor that moves parcels from unloading/infeed points to the next processing stage.
FAL_PC2V02 | Powered Belt Conveyor | Others | Motorized conveyor that moves parcels from unloading/infeed points to the next processing stage.
FAL_PC5V02 | Powered Belt Conveyor | Others | Motorized conveyor that moves parcels from unloading/infeed points to the next processing stage.
Leg-related parts (if present as DXF blocks) | Protection on Ground | Others | Mechanical/structural component used in the overall system assembly.
FAL_P005V01 (3x3 PTL Frame T 1199) | Put-to-Light (PTL) System (3x3 PTL frame) | Others | Mechanical/structural component used in the overall system assembly.
FAL_P006V01 (3x4 PTL Frame T 1199) | Put-to-Light (PTL) System (3x4 PTL frame) | Others | Mechanical/structural component used in the overall system assembly.
FAL_C010V01 (PTL Chute) | Put-to-Light (PTL) System (PTL chute) | Others | Mechanical/structural component used in the overall system assembly.
PTL Chute (T-1266) | Put-to-Light (PTL) System (PTL chute) | Others | Mechanical/structural component used in the overall system assembly.
PTL_Gen2 | Put-to-Light (PTL) System (PTL display/device) | Others | Mechanical/structural component used in the overall system assembly.
PTL_Rack | Put-to-Light (PTL) System (PTL rack) | Others | Mechanical/structural component used in the overall system assembly.
Transfer Plate for Rec line and manual line | Recirculation & Manual Feed Line | Others | Mechanical/structural component used in the overall system assembly.
Roller Cage-01 | Roller Cage | Others | Collection point where sorted parcels accumulate in a cage/trolley for manual transfer, scanning, or palletization.
XREF_Bag & Semilarge Sorter_Rev-05$0$roller cage 1000 x 1200 | Roller Cage | Others | Collection point where sorted parcels accumulate in a cage/trolley for manual transfer, scanning, or palletization.
roller cage 1000 x 1200 | Roller Cage | Others | Collection point where sorted parcels accumulate in a cage/trolley for manual transfer, scanning, or palletization.
Roller Cage 1000 x 1200 | Roller Cage (1000x1200) | Others | Collection point where sorted parcels accumulate in a cage/trolley for manual transfer, scanning, or palletization.
Roller Cage 1000x1200 | Roller Cage (1000x1200) | Others | Collection point where sorted parcels accumulate in a cage/trolley for manual transfer, scanning, or palletization.
FAL_BLK_Roller Cage 1300x600 | Roller Cage (1300x600) | Others | Collection point where sorted parcels accumulate in a cage/trolley for manual transfer, scanning, or palletization.
Operator Safety Gaurd | Safety guarding | Others | Mechanical/structural component used in the overall system assembly.
PTL frame | Secondary Sorting Pallets | Others | Mechanical/structural component used in the overall system assembly.
Chute Xref$0$SPRING_WASHER_M10 | Spring Washer M10 | Others | Standard hardware/structural sub-part used in assembly; included with the main equipment, not a separate functional module.
Chute Xref$0$SPRING_WASHER_M12 | Spring Washer M12 | Others | Standard hardware/structural sub-part used in assembly; included with the main equipment, not a separate functional module.
Chute Xref$0$SPRING_WASHER_M4 | Spring Washer M4 | Others | Standard hardware/structural sub-part used in assembly; included with the main equipment, not a separate functional module.
Chute Xref$0$SPRING_WASHER_M5 | Spring Washer M5 | Others | Standard hardware/structural sub-part used in assembly; included with the main equipment, not a separate functional module.
Chute Xref$0$SPRING_WASHER_M8 | Spring Washer M8 | Others | Standard hardware/structural sub-part used in assembly; included with the main equipment, not a separate functional module.
INSIDE_LEFT_DOR_FENSIG_STEP_ASM | Staircase | Others | Stairs that provide safe access to mezzanine/platform areas for operators and maintenance.
Part1 | Sub-part of assembly block | Others | CAD/reference item only; not a supplied equipment line item.
Part1^ Assem2 | Sub-part of assembly block | Others | CAD/reference item only; not a supplied equipment line item.
Part2^ Assem2 | Sub-part of assembly block | Others | CAD/reference item only; not a supplied equipment line item.
Part3^ Assem2 | Sub-part of assembly block | Others | CAD/reference item only; not a supplied equipment line item.
FAL_BLK_Boom Conveyor | Telescopic Belt Conveyor | Others | Extendable belt conveyor used at docks to load/unload trucks and transfer parcels to/from the infeed line.
Chute Xref$0$WASHER_FAPL_M10 | Washer | Others | Standard hardware/structural sub-part used in assembly; included with the main equipment, not a separate functional module.
Chute Xref$0$WASHER_M10 | Washer M10 | Others | Standard hardware/structural sub-part used in assembly; included with the main equipment, not a separate functional module.
Chute Xref$0$WASHER_M12 | Washer M12 | Others | Standard hardware/structural sub-part used in assembly; included with the main equipment, not a separate functional module.
Chute Xref$0$WASHER_M4 | Washer M4 | Others | Standard hardware/structural sub-part used in assembly; included with the main equipment, not a separate functional module.
Chute Xref$0$WASHER_M8 | Washer M8 | Others | Standard hardware/structural sub-part used in assembly; included with the main equipment, not a separate functional module.
XREF_Bag & Semilarge Sorter_Rev-05 | Xref master assembly | Others | CAD/reference item only; not a supplied equipment line item.