## Sheet1
CBS Module (Actual name) | Section name | Description
3k Dap Feedline | Induct / Feedline | used to put parcel on the infeed system with feedline
AutoCAD Anonymous Block | Others | AutoCAD-generated anonymous geometry (often hatches/annotation/proxy objects). Typically excluded from process-flow analysis.
AutoCAD Anonymous Block | Others | AutoCAD-generated anonymous geometry (often hatches/annotation/proxy objects). Typically excluded from process-flow analysis.
AutoCAD Anonymous Block | Others | AutoCAD-generated anonymous geometry (often hatches/annotation/proxy objects). Typically excluded from process-flow analysis.
Merge Conveyor Module | Infeed | Merge module used to combine two conveyor streams into one controlled flow (angle and pitch depend on layout).
Merge Conveyor Module | Infeed | Merge module used to combine two conveyor streams into one controlled flow (angle and pitch depend on layout). Throughput reference in name: 2000 PPH.
Assem2 | Others | Layout block used in the CAD; function to be confirmed from design context.
ATR Vipacsystem + | Others | Layout block used in the CAD; function to be confirmed from design context.
Automated Infeed Conveyor | Infeed | Automated infeed conveyor that receives parcels from an upstream source and feeds them into the system with minimal operator intervention.
Automated Infeed Conveyor | Automated Infeed Conveyor | Automated infeed conveyor that receives parcels from an upstream source and feeds them into the system with minimal operator intervention.
Discharge / Gravity Chute | Output Chutes | Discharge chute used to drop parcels from sorter/conveyor to an output point such as a collection bin, bag, or lane.
CBS Support Legs / Frame | Legs & Structure | Structural support legs/frame used to mount conveyors/sorter at required elevation, maintaining alignment and stability.
CBS Support Legs / Frame | Legs & Structure | Structural support legs/frame used to mount conveyors/sorter at required elevation, maintaining alignment and stability.
Discharge / Gravity Chute | Output Chutes | Discharge chute used to drop parcels from sorter/conveyor to an output point such as a collection bin, bag, or lane.
Discharge / Gravity Chute | Output Chutes | Discharge chute used to drop parcels from sorter/conveyor to an output point such as a collection bin, bag, or lane.
Discharge / Gravity Chute | Output Chutes | Discharge chute used to drop parcels from sorter/conveyor to an output point such as a collection bin, bag, or lane.
Discharge / Gravity Chute | Output Chutes | Discharge chute used to drop parcels from sorter/conveyor to an output point such as a collection bin, bag, or lane.
Discharge / Gravity Chute | Output Chutes | Discharge chute used to drop parcels from sorter/conveyor to an output point such as a collection bin, bag, or lane.
Discharge / Gravity Chute | Output Chutes | Discharge chute used to drop parcels from sorter/conveyor to an output point such as a collection bin, bag, or lane.
Collection Bin (FAL_ST001V01) | Output Chutes | Layout block used in the CAD; function to be confirmed from design context.
Discharge / Gravity Chute | Output Chutes | Discharge chute used to drop parcels from sorter/conveyor to an output point such as a collection bin, bag, or lane.
Container | Miscellaneous | Layout block used in the CAD; function to be confirmed from design context.
Container1 | Miscellaneous | Layout block used in the CAD; function to be confirmed from design context.
Conveyor |  | Layout block used in the CAD; function to be confirmed from design context.
Crossover for Maintanance | Miscellaneous | like s stairs used to give for maintenence
Support Structure / Legs | Legs & Structure | Structural support legs/frame used to mount conveyors/sorter at required elevation, maintaining alignment and stability.
Direct Bagging Chute | Output Chutes | Direct bagging chute used to drop sorted parcels into bags/cages at a defined pitch (commonly used for destination-wise bagging).
Discharge / Gravity Chute | Output Chutes | Discharge chute used to drop parcels from sorter/conveyor to an output point such as a collection bin, bag, or lane.
Discharge / Gravity Chute | Output Chutes | Discharge chute used to drop parcels from sorter/conveyor to an output point such as a collection bin, bag, or lane.
Discharge / Gravity Chute | Output Chutes | Discharge chute used to drop parcels from sorter/conveyor to an output point such as a collection bin, bag, or lane.
Door Fancing | Miscellaneous | it can be used anywhere for fancing
Access Staircase | Miscellaneous | Access staircase for maintenance/operator movement across mezzanine or multi-level conveyor/sorter structures.
Dual-Belt CBS Sorter – 45° Turn Module | CBS Sorter | Turn module that changes the CBS sorter direction while keeping cross-belt spacing and tracking consistent. Turn/merge angle: 45°.
Dual-Belt CBS Sorter – 45° Turn Module | CBS Sorter | Turn module that changes the CBS sorter direction while keeping cross-belt spacing and tracking consistent. Turn/merge angle: 45°.
Dual-Belt CBS Sorter – Straight Module | CBS Sorter | Straight module forming the main CBS sorter path (loop or linear).
Dual-Belt CBS Sorter – Straight Module | CBS Sorter | Straight module forming the main CBS sorter path (loop or linear).
ECDS (FAL_S012V01) | CBS Sorter | Layout block used in the CAD; function to be confirmed from design context.
ECDS (FAL_S012V02) | CBS Sorter | Layout block used in the CAD; function to be confirmed from design context.
Exceptional handling | Miscellaneous | Layout block used in the CAD; function to be confirmed from design context.
Existing | Miscellaneous | Layout block used in the CAD; function to be confirmed from design context.
Safety Guarding / Fencing | Miscellaneous | Safety guarding/fencing element to segregate operators from moving equipment and to meet site safety compliance.
FAL_BLK_ATT_AREA_FUNCTION |  | Layout block used in the CAD; function to be confirmed from design context.
FAL_BLK_ATT_ELEVATION |  | Layout block used in the CAD; function to be confirmed from design context.
Telescopic Belt Conveyor (Truck Infeed/Outfeed) | Infeed | Telescopic belt conveyor for truck loading/unloading; bridges dock-to-floor distance and reduces manual handling and travel time.
Telescopic Belt Conveyor (Truck Infeed/Outfeed) | Infeed | Telescopic belt conveyor for truck loading/unloading; bridges dock-to-floor distance and reduces manual handling and travel time.
Pallet / Handling Block |  | Layout block used in the CAD; function to be confirmed from design context.
Feedline Conveyor (Angled Induction) | Induct / Feedline | Layout block used in the CAD; function to be confirmed from design context. Nominal width: 1000 mm.
Feedline Conveyor (Angled Induction) | Induct / Feedline | Layout block used in the CAD; function to be confirmed from design context. Nominal width: 800 mm.
FAL_BT60°_W800 | Infeed | BT - Belt turn, 60 degree, width 800, shows it is belt conveyor turn Nominal width: 800 mm.
Pallet / Handling Block |  | Layout block used in the CAD; function to be confirmed from design context.
Induction Feedline – Scan + Align (No Weigh) | Induct / Feedline | Induction feedline with barcode scan and alignment; injects parcels into the sorter without weighing.
Induction Feedline Module | Induct / Feedline | Induction feedline with barcode scan, optional weighing, and alignment; injects parcels into the sorter at a controlled pitch. Nominal width: 1000 mm.
Induction Feedline Module | Induct / Feedline | Induction feedline with barcode scan, optional weighing, and alignment; injects parcels into the sorter at a controlled pitch.
Gravity Roller Conveyor | Infeed | Gravity roller conveyor for passive transport using slope; suited for short transfers or manual zones without powered drive.
Merge Conveyor Module |  | Merge module used to combine two conveyor streams into one controlled flow (angle and pitch depend on layout). Nominal width: 500 mm.
Powered PVC Belt Conveyor | Infeed | Powered PVC belt conveyor section for transporting parcels; can also serve as a controlled buffer when speed is reduced or accumulation is used.
Powered PVC Belt Conveyor | Infeed | Powered PVC belt conveyor section for transporting parcels; can also serve as a controlled buffer when speed is reduced or accumulation is used.
Powered PVC Belt Conveyor | Infeed | Powered PVC belt conveyor section for transporting parcels; can also serve as a controlled buffer when speed is reduced or accumulation is used.
Powered PVC Belt Conveyor | Infeed | Powered PVC belt conveyor section for transporting parcels; can also serve as a controlled buffer when speed is reduced or accumulation is used.
Powered PVC Belt Conveyor |  | Powered PVC belt conveyor section for transporting parcels; can also serve as a controlled buffer when speed is reduced or accumulation is used.
Powered PVC Belt Conveyor | Infeed | Powered PVC belt conveyor section for transporting parcels; can also serve as a controlled buffer when speed is reduced or accumulation is used.
Powered PVC Belt Conveyor | Infeed | Powered PVC belt conveyor section for transporting parcels; can also serve as a controlled buffer when speed is reduced or accumulation is used.
Powered Modular Belt Conveyor | Infeed | Powered modular-belt conveyor section for parcel transport; generally preferred where durability, cleaning, or impact resistance is a priority.
Powered Modular Belt Conveyor | Infeed | Powered modular-belt conveyor section for parcel transport; generally preferred where durability, cleaning, or impact resistance is a priority. Nominal width: 1000 mm. Turn/merge angle: 90°.
Powered Modular Belt Conveyor | Infeed | Powered modular-belt conveyor section for parcel transport; generally preferred where durability, cleaning, or impact resistance is a priority. Nominal width: 1000 mm. Turn/merge angle: 60°.
Powered Modular Belt Conveyor | Infeed | Powered modular-belt conveyor section for parcel transport; generally preferred where durability, cleaning, or impact resistance is a priority. Nominal width: 1000 mm. Turn/merge angle: 30°.
Powered Modular Belt Conveyor | Infeed | Powered modular-belt conveyor section for parcel transport; generally preferred where durability, cleaning, or impact resistance is a priority. Nominal width: 1000 mm. Turn/merge angle: 30°.
Powered Roller Conveyor | Infeed | Powered roller conveyor for cartons/parcels; commonly used on take-away or transfer lines where belt is not required. Nominal width: 100 mm.
Powered Roller Conveyor | Infeed | Powered roller conveyor for cartons/parcels; commonly used on take-away or transfer lines where belt is not required. Nominal width: 125 mm.
Powered Roller Conveyor | Infeed | Powered roller conveyor for cartons/parcels; commonly used on take-away or transfer lines where belt is not required. Turn/merge angle: 60°.
Powered Roller Conveyor | Infeed | Powered roller conveyor for cartons/parcels; commonly used on take-away or transfer lines where belt is not required. Turn/merge angle: 90°.
Powered Roller Conveyor | Infeed | Powered roller conveyor for cartons/parcels; commonly used on take-away or transfer lines where belt is not required.
Aligning / Centering Conveyor Module | Infeed | Centering/alignment module used to correct parcel position/orientation before scan, weigh, merge, or induction. Nominal width: 500 mm.
Aligning / Centering Conveyor Module | Induct / Feedline | Centering/alignment module used to correct parcel position/orientation before scan, weigh, merge, or induction.
VDS Diverter / Buffer Arm | VDS / Buffer / Highway | VDS buffer/diverter arm used to hold or release parcels to manage spacing and avoid congestion before induction into the sorter.
FAL_S017V01 |  | Layout block used in the CAD; function to be confirmed from design context.
FAL_S018V01.1 |  | Layout block used in the CAD; function to be confirmed from design context.
FAL_S023V01 |  | Layout block used in the CAD; function to be confirmed from design context.
FAL_XRF_CON_Inbound Line |  | Layout block used in the CAD; function to be confirmed from design context.
Safety Guarding / Fencing | Others | Safety guarding/fencing element to segregate operators from moving equipment and to meet site safety compliance.
Safety Guarding / Fencing | Others | Safety guarding/fencing element to segregate operators from moving equipment and to meet site safety compliance.
FeedLineTransferPlate |  | - from cbs to chute, if some packets are getting dropped, this used to be kept - cbs used to be round shaped and packets can be stucked there in side, and this plate can be required.
FeedLineTransferPlate with 600 mm |  | Layout block used in the CAD; function to be confirmed from design context.
Feedline | Induct / Feedline | Layout block used in the CAD; function to be confirmed from design context.
Feedline_2.4k | Induct / Feedline | Layout block used in the CAD; function to be confirmed from design context.
Discharge / Gravity Chute | Output Chutes | Discharge chute used to drop parcels from sorter/conveyor to an output point such as a collection bin, bag, or lane.
Safety Guarding / Fencing | CBS Sorter | Safety guarding/fencing element to segregate operators from moving equipment and to meet site safety compliance.
Future Scope | Miscellaneous | Layout block used in the CAD; function to be confirmed from design context.
Discharge / Gravity Chute | Output Chutes | Discharge chute used to drop parcels from sorter/conveyor to an output point such as a collection bin, bag, or lane.
Safety Guarding / Fencing | Infeed | Safety guarding/fencing element to segregate operators from moving equipment and to meet site safety compliance.
INSIDE_LEFT_DOR_FENSIG_STEP_ASM | Others | Layout block used in the CAD; function to be confirmed from design context.
Inching_Mode_Asm | Miscellaneous | - asm means assembly, used to come from deatiled designing, rarely used.
Automated Infeed Conveyor | Infeed | Automated infeed conveyor that receives parcels from an upstream source and feeds them into the system with minimal operator intervention.
Discharge / Gravity Chute | Output Chutes | Discharge chute used to drop parcels from sorter/conveyor to an output point such as a collection bin, bag, or lane.
Discharge / Gravity Chute | Output Chutes | Discharge chute used to drop parcels from sorter/conveyor to an output point such as a collection bin, bag, or lane. Turn/merge angle: 30°.
Safety Guarding / Fencing | Legs & Structure | Safety guarding/fencing element to segregate operators from moving equipment and to meet site safety compliance.
Support Structure / Legs | Legs & Structure | Structural support legs/frame used to mount conveyors/sorter at required elevation, maintaining alignment and stability.
Support Structure / Legs | Legs & Structure | Structural support legs/frame used to mount conveyors/sorter at required elevation, maintaining alignment and stability.
Telescopic Belt Conveyor (Truck Infeed/Outfeed) | Output Chutes | Telescopic belt conveyor for truck loading/unloading; bridges dock-to-floor distance and reduces manual handling and travel time.
Discharge / Gravity Chute | Output Chutes | Discharge chute used to drop parcels from sorter/conveyor to an output point such as a collection bin, bag, or lane.
Live Conveyors | Infeed | Layout block used in the CAD; function to be confirmed from design context.
LOADING_CONVEYOR_2000PPH | Infeed | - pvc conveyor - loading conveyore, we are manually loading items into the conveyore. Throughput reference in name: 2000 PPH.
Lower Deck Live Dock Transfer Plate | Output Chutes | - Transfer plate, used to be near the chute. - cbs at multiple level.
Manual Handling | Miscellaneous | Layout block used in the CAD; function to be confirmed from design context.
Automated Infeed Conveyor | Infeed | Automated infeed conveyor that receives parcels from an upstream source and feeds them into the system with minimal operator intervention.
Mezzanine / Access Structure | Miscellaneous | Layout block used in the CAD; function to be confirmed from design context.
Mezzanine / Access Structure | Miscellaneous | Layout block used in the CAD; function to be confirmed from design context.
MLG_UNIT | CBS Sorter | - kind of scanner, we used to put it at cbs or feedline
Support Structure / Legs | Legs & Structure | Structural support legs/frame used to mount conveyors/sorter at required elevation, maintaining alignment and stability.
Operator | Miscellaneous | Layout block used in the CAD; function to be confirmed from design context.
Operator Safety Gaurd | Miscellaneous | Layout block used in the CAD; function to be confirmed from design context.
Outbound Conveyor | Downstream (post-sort / post-chute) | conveyor
Discharge / Gravity Chute | Output Chutes | Discharge chute used to drop parcels from sorter/conveyor to an output point such as a collection bin, bag, or lane.
Discharge / Gravity Chute | Output Chutes | Discharge chute used to drop parcels from sorter/conveyor to an output point such as a collection bin, bag, or lane.
Overweight_03 | Output Chutes | Layout block used in the CAD; function to be confirmed from design context.
Discharge / Gravity Chute | Output Chutes | Discharge chute used to drop parcels from sorter/conveyor to an output point such as a collection bin, bag, or lane.
Discharge / Gravity Chute | Output Chutes | Discharge chute used to drop parcels from sorter/conveyor to an output point such as a collection bin, bag, or lane.
Pallet / Handling Block | Downstream (post-sort / post-chute) | - like wooden pallets like cartoon box, for loading and unloading
Mezzanine / Access Structure | Miscellaneous | - mezzanine
Mezzanine / Access Structure | Miscellaneous | Layout block used in the CAD; function to be confirmed from design context.
Powered Belt Conveyor | Infeed | Layout block used in the CAD; function to be confirmed from design context.
Powered Roller Table | Downstream (post-sort / post-chute) | - from chute to operator after cbs packets sometime travells through powered roller table
Discharge / Gravity Chute | Output Chutes | Discharge chute used to drop parcels from sorter/conveyor to an output point such as a collection bin, bag, or lane.
Pick-to-Light (PTL) Structure | Downstream (post-sort / post-chute) | PTL structure used for put-wall / pick-to-light operations—frames, racks, chutes and associated mounting elements.
Pallet / Handling Block | Downstream (post-sort / post-chute) | - PTL frame : sorted parcel into the chutes, operator pick and put it in the PTL / PTL frame
Pick-to-Light (PTL) Structure | Downstream (post-sort / post-chute) | PTL structure used for put-wall / pick-to-light operations—frames, racks, chutes and associated mounting elements.
Pick-to-Light (PTL) Structure | Downstream (post-sort / post-chute) | PTL structure used for put-wall / pick-to-light operations—frames, racks, chutes and associated mounting elements.
Pick-to-Light (PTL) Structure | Downstream (post-sort / post-chute) | PTL structure used for put-wall / pick-to-light operations—frames, racks, chutes and associated mounting elements.
Reject Chute / Reject Conveyor | Output Chutes | Reject chute/conveyor used to route exception parcels (e.g., no-read, overweight/oversize, sort-fail) to a manual handling point.
Reject Chute / Reject Conveyor | Downstream (post-sort / post-chute) | Reject chute/conveyor used to route exception parcels (e.g., no-read, overweight/oversize, sort-fail) to a manual handling point.
Rejection Conveyor | Downstream (post-sort / post-chute) | - through rejection chute conveyor, rejected packets travels from rejection chute to the operator.
roller cage 1000 x 1200 |  | Layout block used in the CAD; function to be confirmed from design context.
Access Staircase | Any (layout-dependent) | Access staircase for maintenance/operator movement across mezzanine or multi-level conveyor/sorter structures.
Side Barcode Scanner | Infeed | - not applied on VDS, CBS - can scan the packets from only one side, and mostly kept on inbound, and induct
Side Barcode Scanning System | Infeed | Layout block used in the CAD; function to be confirmed from design context.
Safety Guarding / Fencing | 2026-01-02 | Safety guarding/fencing element to segregate operators from moving equipment and to meet site safety compliance.
Safety Guarding / Fencing | 2026-01-02 | Safety guarding/fencing element to segregate operators from moving equipment and to meet site safety compliance.
Single-Belt CBS Sorter Module | CBS Sorter | CBS sorter module forming the main sortation path. Turn/merge angle: 30°.
Single-Belt CBS Sorter Module | CBS Sorter | CBS sorter module forming the main sortation path.
Sortfail Conveyor | Miscellaneous | - parcels not scanned or sorter, missed by our system. - kept on sortfail chute. - sortfail conveyors though -- operator - operator put this on feedline / induct
Sortfail Recirculation Conveyor | Miscellaneous | Layout block used in the CAD; function to be confirmed from design context.
Discharge / Gravity Chute | Output Chutes | Discharge chute used to drop parcels from sorter/conveyor to an output point such as a collection bin, bag, or lane.
Discharge / Gravity Chute | Output Chutes | Discharge chute used to drop parcels from sorter/conveyor to an output point such as a collection bin, bag, or lane.
Access Staircase | Miscellaneous | Access staircase for maintenance/operator movement across mezzanine or multi-level conveyor/sorter structures.
Static_ATR Vipacsystem +_001 |  | Layout block used in the CAD; function to be confirmed from design context.
Induction / Pre-Sort Conveyor Module | Induct / Feedline | - buffer conveyor : used in feedline or at s3 conveyor to reduce or increase the parcel distance/speed. - mostly used in feedline, in exceptional case, can be kept after chute as well.
Induction / Pre-Sort Conveyor Module | Induct / Feedline | - inside feedline, for scanning the parcel.
Induction / Pre-Sort Conveyor Module | Induct / Feedline | Layout block used in the CAD; function to be confirmed from design context.
Induction / Pre-Sort Conveyor Module | Induct / Feedline | Layout block used in the CAD; function to be confirmed from design context. Turn/merge angle: 30°.
Induction / Pre-Sort Conveyor Module | Induct / Feedline | Layout block used in the CAD; function to be confirmed from design context.
Induction / Pre-Sort Conveyor Module | Induct / Feedline | Layout block used in the CAD; function to be confirmed from design context.
Support Structure / Legs | Miscellaneous | Structural support legs/frame used to mount conveyors/sorter at required elevation, maintaining alignment and stability.
Support Structure / Legs | Miscellaneous | Structural support legs/frame used to mount conveyors/sorter at required elevation, maintaining alignment and stability.
Takeaway Conveyor |  | - type of conveyore, mostly used after chute.
Telescopic Belt Conveyor (Truck Infeed/Outfeed) | Infeed | Telescopic belt conveyor for truck loading/unloading; bridges dock-to-floor distance and reduces manual handling and travel time.
Telescopic Belt Conveyor (Truck Infeed/Outfeed) | Infeed | Telescopic belt conveyor for truck loading/unloading; bridges dock-to-floor distance and reduces manual handling and travel time.
text_01 | Others | Layout block used in the CAD; function to be confirmed from design context.
Transfer Plate for Rec line and manual line | Others | Layout block used in the CAD; function to be confirmed from design context.
Trolley 1000x1000 | Others | Layout block used in the CAD; function to be confirmed from design context.
VAN | Others | Layout block used in the CAD; function to be confirmed from design context.

## Sheet2
DXF Component | Proposal Name | Section
Direct Bagging Chute 900 mm pitch | Direct Bagging Chute | Output Chutes
Chute-01 | Collection Chute | Output Chutes
Roller Cage | Collection Chute (internal part of chute assembly; ignore as separate line item) | Output Chutes
PTL frame | Pallets for Secondary Sorting | Others
Static_Infeed Or Orientation Conveyor (FAL_F014V02)_01 | Infeed Conveyor (part of total infeed conveyors) | Infeed System
Static_Infeed Or Orientation Conveyor | Infeed Conveyor (same as above; duplicate naming) | Infeed System
FAL_FS002V02(Without weighing) | Feedline (Parcel Induct Line) | Induct System
Static_IFU Conveyor (FAL_F011V02)_01 | Loading Conveyor (feedline module) | Induct System
Static_Weighing Conveyor (FAL_F015V02)_01 | Buffer Conveyor (feedline/bag-induct module; proposal groups weighing/buffer) | Induct System
Static_Intelligent Merge 30 Deg (FAL_F012V02)_01 | Intelligent Merge Conveyor (feedline/bag-induct module) | Induct System
Static_Positioning System (FAL_F013V02)_01 | Loading Conveyor (feedline module; positioning grouped into loading) | Induct System
FAL_PMC9V01(1000mm_30_deg) | 30-Degree Belt Turn (Bag Induct module) | Induct System
Dual Belt CBS 45 Deg Turn (FAL_S005V02) | Loop CBS 45° Turn Section | Loop CBS
Dual CBS Carrier (FAL_S007V01) | Loop CBS Carriers/Trolleys | Loop CBS
FAL_BLK_Boom Conveyor | Telescopic Belt Conveyor (Boom/Telescopic in proposal) | Others
DXF Component | Proposal Name | Section
Telescopico a nastro_ingresso | Telescopic Belt Conveyor (TBC) | Infeed System
Static_Buffer Conveyor (FAL_F001V01)_2 | Buffer Conveyor | Infeed System
Static_Intelligent Merge 60Deg (FAL_F002V01)_1 | Belt Merge Conveyor (30°/45°/60° merge) | Infeed System
Static_Positioning System (FAL_F013V01)_1 | Aligning Conveyor | Infeed System
FAL_PMC6V01(1000mm_90_deg) | Belt Turn 90° | Infeed System
Dual CBS Carrier (FAL_S007V01) | Dual Belt Carrier (CBS Carrier) | Loop CBS
Dual Belt CBS 45 Deg Turn (FAL_S005V01) | CBS Loop Turn / Curve Segment (45°) | Loop CBS
Dual Belt CBS 45 Deg Turn (FAL_S005V01)_003 | CBS Loop Turn / Curve Segment (45°) | Loop CBS
ATR Vipacsystem + | Barcode Scanning Tunnel / 6-side scanner (Client scope item shown on loop) | Loop CBS
Feedline_2.4k | Automatic Feedline (2400 PPH / 2.4k IPP line) | Induct System
FAL_BLK_Feed lineW1000 @30° | Intelligent Merge / 30° Induction Line (Feedline induction to sorter) | Induct System
Static_Static-Spacing Conveyor (FAL_F022V01)_010 | Spacing Conveyor (gapping module) | Induct System
Static_Static-Spacing Conveyor (FAL_F022V01)_020 | Spacing Conveyor (gapping module) | Induct System
Static_Static-Weighing Conveyor (FAL_F015V01)_008 | Weighing Conveyor (feedline weigh belt) | Induct System
Static_FAL_FS004V01_007 | Receiving Conveyor (feedline inlet/receiving module) | Induct System
Static_Intelligent Merge 30 Deg (FAL_F007V01)_1 | Intelligent Merge Conveyor (30° triangular dual belt) | Induct System
Overweight_03 | Feedline Rejection Chute (oversize/overweight take-out) | Induct System
Chute-01 | Gravity Chute | Output Chutes
Chutes$0$Mini gravity 01 | Mini-Gravity Chute | Output Chutes
Disperson Chute-01 | Dispersion Chute | Output Chutes
Chutes$0$Push Button | Chute Push Button / Operator I/O (part of chute package) | Output Chutes
Push Button | Chute Push Button / Operator I/O (part of chute package) | Output Chutes
Chutes$0$Emergency Stop | Emergency Stop (safety accessory on chute/area) | Others
Emergency Stop | Emergency Stop (safety accessory on chute/area) | Others
roller cage 1000 x 1200 | Handling cage / trolley / platform accessory (site/ops item) | Others
VAN | Vehicle reference block (drawing asset; not a BOQ line item) | Others
Tyre | Vehicle reference block (drawing asset; not a BOQ line item) | Others
Seat | Vehicle reference block (drawing asset; not a BOQ line item) | Others
Customize Leg | Conveyor support leg / structure (fabrication block) | Others
Assem2 | Assembly block (internal CAD grouping; not a named BOQ line item) | Others
Part1 | Sub-part of assembly block (CAD grouping) | Others
Part1^ Assem2 | Sub-part of assembly block (CAD grouping) | Others
Part2^ Assem2 | Sub-part of assembly block (CAD grouping) | Others
Part3^ Assem2 | Sub-part of assembly block (CAD grouping) | Others
DXF Component | Proposal Name | Section
pallet | Pallets for “Secondary Sorting in Pallets” / “PTL set up for Palletizing” | Output chutes
Trolley 1000x1000 | Roller Cage Trolley (used at chutes) | Output chutes
Ptl racks 4x3 and 4x3 | Bagging Type PTL Racks | Output chutes
PTL4x3+3x3 | Bagging Type PTL Racks (variant) | Output chutes
PTL lights & pallets setup 3 Nos | PTL set up for Palletizing | Output chutes
big parcel chute 2000 mm wide | Non-sort Collection Chute (for larger parcels) | Output chutes
Chute-001 | Sliding Chute | Output chutes
Chute-002 | Sliding Chute | Output chutes
Chute-01 | Sliding Chute | Output chutes
Emergency Stop | Emergency Stop (chute I/O) | Output chutes
Push Button | Push Button (chute I/O) | Output chutes
FAL_FS002V02 1000mmW | Feedline (IPP 2000 PPH; includes Orientation/Loading + Weighing + Buffer + Intelligent Merge) | Induct system
Intelligent Merge 30 Deg (FAL_F0xV02)_1000mmW | Intelligent Merge Conveyor (30°) | Induct system
Irregular chute with 30 Deg angle | Irregular Chute (optional) | Induct system
Irregular Chutes re Shift | Irregular Chute / Irregular takeout provision (optional) | Induct system
IRChute-02 | Irregular Chute (optional) (variant) | Induct system
Collection Bin (FAL_ST001V01) | Irregular Collection Bin (in Noon’s scope) | Induct system
FeedLineTransferPlate | Feedline transfer/interface plate (auxiliary; not explicitly named in proposal) | Induct system
FeedLineTransferPlate with 600 mm | Feedline transfer/interface plate (auxiliary; not explicitly named in proposal) | Induct system
FAL_S013V01 (VDS Arm) | Arm Diverter (used for flexible load distribution / VDS loop network) | Infeed system
Crossover for Maintanance | Maintenance access crossover / service structure (not explicitly named in proposal) | Others
Stairs at Highnangle | Access stairs / service structure (not explicitly named in proposal) | Others
end joint individual | Conveyor junction/end joint (auxiliary; not explicitly named in proposal) | Others
DXF Component | Proposal Name (as in proposal) | Section
Chute | Output Chute (incl. chute accessories integration on Profinet) | output chutes
Leg Guard-01 | Conveyor Under Guarding / Fixed Height Legs (guarding/legs are part of conveyor construction specs) | others
FAL_DET_BLK_Pallet | Manual Induct Station (operator induct) | induct system
Fencing01 | Mezzanine / Maintenance Platform / Staircase scope item (site-side civil/safety) | others
Static_Spacing Conveyor (FAL_F022V01)_1 | Spacing Conveyor (feedline module) | induct system
Static_Spacing Conveyor (FAL_F022V01)_2 | Spacing Conveyor (feedline module) | induct system
FAL_FS003V01 | Auto Induct / Feedline (feedline assembly) | induct system
Fencing03 | Mezzanine / Maintenance Platform / Staircase scope item (site-side civil/safety) | others
INSIDE_LEFT_DOR_FENSIG_STEP_ASM | Staircase / Access steps (mezzanine & staircase in LCS scope) | others
Static_Intelligent Merge 30 Deg (FAL_F012V01)_1 | Angle Merge Conveyor (30°) | induct system
Static_Positioning System (FAL_F013V01)_1 | Buffer Conveyor / Positioning within Feedlines (feedline module) | induct system
Static_Spacing Conveyor (FAL_F022V01)_3 | Spacing Conveyor (feedline module) | induct system
Static_Spacing Conveyor (FAL_F022V01)_4 | Spacing Conveyor (feedline module) | induct system
Operator Safety Gaurd | Safety guarding / chute-area safeguarding (covered under site-side scope items) | others
Inching_Mode_Asm | Maintenance / Inching Mode (controls/safety provision – not explicitly named in the proposal text) | others
DXF Component | Proposal Name (as in proposal) | Section Bucket
Infeed-01 | Infeed Conveyor System (Straight Belt / Inclined PVC / Highway + Buffer + Angle Merge + Side Aligner) | Infeed System
Static_Infeed Or Orientation Conveyor (FAL_F014V02)_01 (not found in blocks) | Infeed Conveyor System (treated as infeed conveyor element; proposal doesn’t use “Orientation” term explicitly) | Infeed System
Static_Infeed Or Orientation Conveyor (not found in blocks) | Same as above | Infeed System
FAL_PMC6V01(1000mm_90_deg) | Belt Turn / Curve (ZTR Curves / Belt Turn 90° in BOQ) | Infeed System
FAL_PMC7V01(1000mm_60_deg) | Belt Turn / Curve (Belt Turn 60° in BOQ) | Infeed System
Static_Positioning System (FAL_F013V02)_01 | Side Aligner / Roller Aligner conveyor (positioning/alignment function) | Infeed System
FAL_FS002V02(Without weighing) (breakdown only) | Automatic Feedline / Induction Line (proposal describes feedlines + modules; “without weighing” not used as a named variant in text) | Induct System – Feedlines
FAL_BLK_Feed lineW800 @30° | Angle Merge Conveyor (merge into sorter / “Belt Merge 30°” style element) | Induct System – Feedlines
Static_Weighing Conveyor (FAL_F015V02)_01 | Weighing Conveyor | Induct System – Feedlines
Static_Buffer Conveyor (FAL_F001V01)_3 | Buffer Conveyor / Short Buffer Conveyor | Induct System – Feedlines
Static_Buffer Conveyor (FAL_F001V01)_4 | Buffer Conveyor / Short Buffer Conveyor | Induct System – Feedlines
Static_Intelligent Merge 30 Deg (FAL_F007V01)_1 | Angle Merge Conveyor (30°) | Induct System – Feedlines
Static_Intelligent Merge 60Deg (FAL_F002V01)_1 | Angle Merge Conveyor (proposal describes angle-merge concept; 60° variant not called out as a separate named item in text) | Induct System – Feedlines
Static_XL Position Detection System(FAL_F032V01)_01 | Induct line sensors for position + dimensions (length/width) prior to CBS handover | Induct System – Feedlines
(DXF doesn’t show explicit “Linear Sorter” block in your residual list) | Linear Sorter / Linear Cross-Belt Sorter (CBS) | Loop CBS / Sorter
Ob Live Chute for Outbound Docks | Live Chute (Direct Loading Type) | Output Chutes
Chute-01 | Collection Chute (Friction Roller Type) (generic chute block mapped to collection chute) | Output Chutes
Discharge Chute | Collection Chute (Friction Roller Type) (closest match in proposal naming) | Output Chutes
OW Chute | Rejection Chute (Friction Roller Type) (used for exception / reject flow in proposal) | Output Chutes
OW and OD Parcel Chute | Rejection Chute (Friction Roller Type) (over-weight / over-dim exception handling aligns with “rejection” concept) | Output Chutes
Transfer Plate for Rec line and manual line | Recirculation & Manual Feed Line (transfer / interface element) | Others – Recirculation/Manual Refeed
End Joint-01 | Conveyor junction/end-joint element (proposal mentions junction elements for conveyor interconnections, but not as a named BOQ line item) | Others
Static_ATR Vipacsystem +_001 | Not explicitly called out in proposal text (likely reference/3rd-party/annotation block in DXF) | Others
Һѹ-1 | Not explicitly called out in proposal text (appears like a non-standard label/reference block) | Others
DXF Component | Proposal Name (as per proposal) | Section
3k Dap Feedline | Auto-Induct/Feedline System | Induct system
Spacing Conveyor 1 | Spacing Conveyor (module under Auto-Induct/Feedline) | Induct system
Spacing Conveyor 2 | Spacing Conveyor (module under Auto-Induct/Feedline) | Induct system
WEIGHING_CONVEYOR_3000PPH | Weighing Conveyor (module under Auto-Induct/Feedline) | Induct system
Receiving Conveyor | Receiving Conveyor (module under Auto-Induct/Feedline) | Induct system
Angle Merge 1 | Angle Merge Conveyor (module under Auto-Induct/Feedline) | Induct system
Top Loader Angle Merge | Angle Merge Conveyor (module under Auto-Induct/Feedline) | Induct system
Over weight and dim chute for 3700 mm height | Rejection Chute (under Auto-Induct/Feedline) | Induct system
over weight and size chute for 5700 mm | Rejection Chute (under Auto-Induct/Feedline) | Induct system
MLG_UNIT | Auto-Induct/Feedline System (Sensors for position & dimensioning) | Induct system
FAL_PMC6V01(1000mm_90_deg) | Straight & Inclined PVC Conveyor (infeed conveyor element / junction) | Infeed system
FAl_BLK_Boom Conveyors | Straight & Inclined PVC Conveyor (infeed conveyor type) | Infeed system
TBC OB | Infeed with Telescopic Conveyors | Infeed system
Dual CBS Carrier (FAL_S007V01) | Loop Cross Belt Sorter (Dual Belt Carriers) | Loop CBS
Dual Belt CBS 45 Deg Turn (FAL_S005V02) | Loop Cross Belt Sorter (track/turn section) | Loop CBS
Collection Chute for Double Deck Straight | Manual Chute (Double Decker Collection Type) | Output chutes
Live Chute Connected with TBC | Live Dock Chute | Output chutes
Spiral Chute Type -D | Live Dock Chute (Spiral Chute) | Output chutes
Lower Deck Live Dock Transfer Plate | Live Dock Chute (Transfer Chute / Transfer) | Output chutes
Spiral Chute Double Decker | Technical Chute (technical/rejection chute assembly) | Output chutes
Powered Roller Table | Technical Chute (roller conveyor/accumulation element) | Output chutes
Double Deck Loop Stairs | Mezzanine Platform (stairs) | Others
Support Structure for Turn | Mezzanine Platform / Supporting Structure | Others
Support Structure 8 | Mezzanine Platform / Supporting Structure | Others
Support Structure 2 | Mezzanine Platform / Supporting Structure | Others
Leg-related parts (if present as DXF blocks) | Protection on Ground (Leg Guard & Crash Barrier) | Others
FAL_DET_BLK_Pallet | Manual Infeed System (pallet movement provision — not a BOQ line-item) | Others
Container | Not quoted as equipment (CAD/handling artifact) | Others
Container1 | Not quoted as equipment (CAD/handling artifact) | Others
Wheel | Part of Telescopic Conveyor assembly (not a BOQ line-item) | Others
niveleur | Part of Telescopic Conveyor assembly (not a BOQ line-item) | Others
PS3 300x350 + SAS + niveleur | Part of Telescopic Conveyor / dock interface assembly (not a BOQ line-item) | Others
PS3 300x350 | Part of Telescopic Conveyor / dock interface assembly (not a BOQ line-item) | Others
Groupe-34 | Assembly grouping block (ignore for BOQ) | Others
Groupe-96 | Assembly grouping block (ignore for BOQ) | Others
DXF Component | Proposal Name | Section
FAL_FS002V02 | Semi-Automatic Feedline for Bags (feedline assembly) | Induct system
Static_IFU Conveyor (FAL_F011V02)_01 | Receiving Conveyor (feedline module) | Induct system
Static_Infeed Or Orientation Conveyor (FAL_F014V02)_01 | Scanning / Orientation Conveyor (feedline module) | Induct system
Static_Weighing Conveyor (FAL_F015V02)_01 | Weighing Conveyor (feedline module) | Induct system
Static_Intelligent Merge 30 Deg (FAL_F012V02)_01 | Intelligent Merge Conveyor 30° (feedline module) | Induct system
Static_Positioning System (FAL_F013V02)_01 | Position / Dimension Detection (positioning system on induct) | Induct system
Dual CBS Carrier (FAL_S007V01) | CBS Carrier / Cross-belt carrier (carrier set) | Loop CBS
Dual Belt CBS 45 Deg Turn (FAL_S005V02) | CBS 45° Turn Module | Loop CBS
VDS Chute (T2242) | Destination Chute (VDS output chute) | Output chutes
Chute-001 | Destination Chute (standard chute) | Output chutes
Irregular Parcel Chute-001 | Irregular / Oversize Parcel Chute | Output chutes
Irregular Parcel Chute-01 | Irregular / Oversize Parcel Chute | Output chutes
XREF_Bag & Semilarge Sorter_Rev-05 | Xref master assembly (layout reference; not a priced line item) | Others
Chute Xref | Chute assembly Xref (reference; not a priced line item) | Others
Roller Cage-01 | Roll Cage Trolley (customer scope / ops fixture) | Others
XREF_Bag & Semilarge Sorter_Rev-05$0$roller cage 1000 x 1200 | Roll Cage Trolley (customer scope / ops fixture) | Others
XREF_Bag & Semilarge Sorter_Rev-05$0$FAL_DET_BLK_Pallet | Pallet / temporary support (shop-floor / installation aid) | Others
XREF_Bag & Semilarge Sorter_Rev-05$0$Operator | Operator figure / layout annotation | Others
XREF_Bag & Semilarge Sorter_Rev-05$0$Operators and Panel | Operator station & control panel (layout annotation) | Others
Emergency Stop | Emergency Stop (safety I/O) | Others
Push Button | Push Button (operator I/O for chute / operations) | Others
XREF_Bag & Semilarge Sorter_Rev-05$0$Discharge Chute-1 | Sortfail / Discharge Chute | Output chutes
XREF_Bag & Semilarge Sorter_Rev-05$0$Chute_1 | Destination Chute (standard chute) | Output chutes
123454 | Destination Chute (custom / unclassified variant in CAD) | Output chutes
XREF_Bag & Semilarge Sorter_Rev-05$0$123 Chute | Destination Chute (custom / unclassified CAD variant) | Output chutes
XREF_Bag & Semilarge Sorter_Rev-05$0$123asd Chute | Destination Chute (custom / unclassified CAD variant) | Output chutes
FAL_BLK_Boom Conveyor (6-18) | Boom Conveyor (maintenance / access / auxiliary conveyor) | Others
XREF_Bag & Semilarge Sorter_Rev-05$0$F2_Feedline_Angle_Merge_Conveyor_1200W | Feedline Angle Merge Conveyor | Induct system
XREF_Bag & Semilarge Sorter_Rev-05$0$Positioin Frame Unit | Positioning Frame Unit (part of induct positioning) | Induct system
XREF_Bag & Semilarge Sorter_Rev-05$0$Weighing Conveyor_AT_1.1 | Weighing Conveyor (feedline module) | Induct system
Chute Xref$0$Double Deck Upper Mezz Chute Set | Destination Chute Set (upper mezzanine set – CAD subassembly) | Output chutes
Chute Xref$0$Double Deck Lower Mezz Chute Set | Destination Chute Set (lower mezzanine set – CAD subassembly) | Output chutes
Chute Xref$0$Double Deck Lower Mezz Chute Set(Rejection-01) | Reject / Rejection Chute Set (sortfail / reject) | Output chutes
Chute Xref$0$Db Chute Updated | Destination Chute Assembly (CAD subassembly; not itemized) | Output chutes
Chute Xref$0$MAIN_GTB_SENSOR_ASM | Chute Sensor Assembly (CAD subassembly; not itemized) | Output chutes
Chute Xref$0$GTB10-P4212_ASM | Chute Sensor/Bracket Subassembly (CAD detail; not itemized) | Output chutes
Chute Xref$0$GTB10_42_2_S241962_ASM_ASM | Chute Sensor/Bracket Subassembly (CAD detail; not itemized) | Output chutes
Chute Xref$0$KOPIE_VON_EMPFAENGERSTRAHL_02_1 | Chute Sensor/Optics Sub-part (CAD detail; not itemized) | Output chutes
Chute Xref$0$KOPIE_VON_SENDESTRAHL_1_3D-MARK | Chute Sensor/Optics Sub-part (CAD detail; not itemized) | Output chutes
Chute Xref$0$KOPIE_VON_GTB10-_42_2_2_3D-MARK | Chute Sensor/Optics Sub-part (CAD detail; not itemized) | Output chutes
Chute Xref$0$BOLT_ASSLY_SENSOR_ASM | Chute Sensor Fastener Subassembly (CAD detail; not itemized) | Output chutes
Chute Xref$0$CURTAIN_ASSLY_3_ASM | Chute Curtain Assembly (CAD subassembly; not itemized) | Output chutes
Chute Xref$0$DOOR_ASSLY_LH_ASM | Chute Door Assembly (CAD subassembly; not itemized) | Output chutes
Chute Xref$0$BAG_HOLDING_LH_ASSLY_P011_ASM | Bag Holding Assembly (chute subassembly; not itemized) | Output chutes
Chute Xref$0$CLAMP_ASSLY_P011_ASM | Clamp Assembly (chute fabrication detail; not itemized) | Output chutes
Chute Xref$0$U_CLAMP_ASEM_ASM | U-Clamp Assembly (chute fabrication detail; not itemized) | Output chutes
Chute Xref$0$SUPPORT_ROD_ASSLY_P011_ASM | Support Rod Assembly (chute subassembly; not itemized) | Output chutes
Chute Xref$0$PLACON_ROLLER_40_ASM | Chute Roller Assembly (chute subassembly; not itemized) | Output chutes
Chute Xref$0$PLACON40_RLER | Chute Roller (fabrication part; not itemized) | Output chutes
Chute Xref$0$P_1030_PLACON40_GUIDE_45 | Roller Guide (fabrication part; not itemized) | Output chutes
Chute Xref$0$P_181E_CHUTE_PROFILE_P011 | Chute Profile (fabrication part; not itemized) | Output chutes
Chute Xref$0$P_181F_CURVE_GUIDE_P0121 | Curve Guide (fabrication part; not itemized) | Output chutes
Chute Xref$0$P_181D_CURVE_GUIDE_P0121 | Curve Guide (fabrication part; not itemized) | Output chutes
Chute Xref$0$P_181A_CUVE_SIDE_UIDE_P0121 | Curve Side Guide (fabrication part; not itemized) | Output chutes
Chute Xref$0$P_181C_CURVE_SIDE_GUIDE_P0121 | Curve Side Guide (fabrication part; not itemized) | Output chutes
Chute Xref$0$P_1022D_CHUE_M_24189J | Chute Plate / Sheet (fabrication part; not itemized) | Output chutes
Chute Xref$0$P_102D_CHUTE_M_2417J | Chute Plate / Sheet (fabrication part; not itemized) | Output chutes
Chute Xref$0$P_101A_CHUTE_TOP_2417J | Chute Top (fabrication part; not itemized) | Output chutes
Chute Xref$0$P_104A_DOOR | Chute Door (fabrication part; not itemized) | Output chutes
Chute Xref$0$P_104_DOOR_WELD_P011_ASM | Door Weld Assembly (fabrication; not itemized) | Output chutes
Chute Xref$0$P_105_DOR_HANDEL_P011 | Door Handle (fabrication; not itemized) | Output chutes
Chute Xref$0$P_103A_DOOR_HING_BRKT_LH | Door Hinge Bracket (fabrication; not itemized) | Output chutes
Chute Xref$0$P_103B_HINGE_SUPPORT_LH | Hinge Support (fabrication; not itemized) | Output chutes
Chute Xref$0$P_201_HINGE_ROD_WELD_P011_ASM | Hinge Rod Weld Assembly (fabrication; not itemized) | Output chutes
Chute Xref$0$P_201A_ROD_P011 | Rod (fabrication; not itemized) | Output chutes
Chute Xref$0$P_201B_SPACER_P011 | Spacer (fabrication; not itemized) | Output chutes
Chute Xref$0$P_204_THREADED_ROD_C001 | Threaded Rod (fabrication; not itemized) | Output chutes
Chute Xref$0$P_195_LEG_P011 | Chute Leg (fabrication; not itemized) | Output chutes
Chute Xref$0$P_125_LEG_GRD_WELD_P011_ASM | Leg Guard Weld Assembly (fabrication; not itemized) | Output chutes
Chute Xref$0$P_125A_LEG_P011 | Leg (fabrication; not itemized) | Output chutes
Chute Xref$0$P_125_STOPPER_PLATE_P011 | Stopper Plate (fabrication; not itemized) | Output chutes
Chute Xref$0$P_125B_GROUTING_PLT_P011 | Grouting Plate (fabrication; not itemized) | Output chutes
Chute Xref$0$P_121_HOLDING_MNT_WELD_P011_ASM | Holding Mount Weld Assembly (fabrication; not itemized) | Output chutes
Chute Xref$0$P_122_HOLDING_MNT_WELD_P011_ASM | Holding Mount Weld Assembly (fabrication; not itemized) | Output chutes
Chute Xref$0$P_121A_HOLDER_MNT_SHEET_P011 | Holder Mount Sheet (fabrication; not itemized) | Output chutes
Chute Xref$0$P_122A_HOLDER_MOUNTT_SHET_P011 | Holder Mount Sheet (fabrication; not itemized) | Output chutes
Chute Xref$0$P_121B_MOUNTING_ROUND_PIPE_C001 | Mounting Round Pipe (fabrication; not itemized) | Output chutes
Chute Xref$0$P_122B_MOUNTING_ROUND_PIPE_C001 | Mounting Round Pipe (fabrication; not itemized) | Output chutes
Chute Xref$0$P_121E_CLAMPING_SHEET_P011 | Clamping Sheet (fabrication; not itemized) | Output chutes
Chute Xref$0$P_122E_CLAMPING_SHEET_P011 | Clamping Sheet (fabrication; not itemized) | Output chutes
Chute Xref$0$P_121C_LOCK_RIVET_PIN_P011 | Lock Rivet Pin (fabrication; not itemized) | Output chutes
Chute Xref$0$P_122C_LOCK_RIVET_PIN_P011 | Lock Rivet Pin (fabrication; not itemized) | Output chutes
Chute Xref$0$P_123B_LOCK_RIVET_PIN_P011 | Lock Rivet Pin (fabrication; not itemized) | Output chutes
Chute Xref$0$P_124B_LOCK_RIVET_PIN_P011 | Lock Rivet Pin (fabrication; not itemized) | Output chutes
Chute Xref$0$P_121D_HANGER_SHEET_P011 | Hanger Sheet (fabrication; not itemized) | Output chutes
Chute Xref$0$P_122D_HANGER_SHEET_P011 | Hanger Sheet (fabrication; not itemized) | Output chutes
Chute Xref$0$P_123_HANGER_HOLD_WELD_P011_ASM | Hanger Hold Weld Assembly (fabrication; not itemized) | Output chutes
Chute Xref$0$P_124_HANGER_HOLD_WELD_P011_ASM | Hanger Hold Weld Assembly (fabrication; not itemized) | Output chutes
Chute Xref$0$P_123A_BRIGHT_BAR_ROD_C001 | Bright Bar Rod (fabrication; not itemized) | Output chutes
Chute Xref$0$P_124A_BRIGHT_BAR_ROD_C001 | Bright Bar Rod (fabrication; not itemized) | Output chutes
Chute Xref$0$P_123C_HANGER_SHEET_P011 | Hanger Sheet (fabrication; not itemized) | Output chutes
Chute Xref$0$P_124C_HANGER_SHEET_P011 | Hanger Sheet (fabrication; not itemized) | Output chutes
Chute Xref$0$P_126_SUPPORT_SHEET_L_P011 | Support Sheet (fabrication; not itemized) | Output chutes
Chute Xref$0$P_128_AGL_SUPPORT_SHEET_P011 | Angle Support Sheet (fabrication; not itemized) | Output chutes
Chute Xref$0$P_134_CLAMPING_PLATE_P011 | Clamping Plate (fabrication; not itemized) | Output chutes
Chute Xref$0$P_140_DOOR_RIB_WLD_LH_ASM | Door Rib Weld Assembly (fabrication; not itemized) | Output chutes
Chute Xref$0$P_104B_DOOR_RIB_P011 | Door Rib (fabrication; not itemized) | Output chutes
Chute Xref$0$P_106D_RIB_2417J | Rib (fabrication; not itemized) | Output chutes
Chute Xref$0$P_109A_TOP_CLOSER_P011 | Top Closer (fabrication; not itemized) | Output chutes
Chute Xref$0$P_109B_COVER_P011 | Cover (fabrication; not itemized) | Output chutes
Chute Xref$0$P_168A_TOP_CLOSER_P011 | Top Closer (fabrication; not itemized) | Output chutes
Chute Xref$0$P_168B_COVER_P011 | Cover (fabrication; not itemized) | Output chutes
Chute Xref$0$P_198A_BTTM_CLOSER_P011 | Bottom Closer (fabrication; not itemized) | Output chutes
Chute Xref$0$P_198B_RIB_P011 | Rib (fabrication; not itemized) | Output chutes
Chute Xref$0$P_102H_JOINING_RIB_2417J | Joining Rib (fabrication; not itemized) | Output chutes
Chute Xref$0$P_102C_JOINING_RIB_2417J | Joining Rib (fabrication; not itemized) | Output chutes
Chute Xref$0$P_102E_JOINING_RIB_2417J | Joining Rib (fabrication; not itemized) | Output chutes
Chute Xref$0$P_101B_JOINING_RIB_2417J | Joining Rib (fabrication; not itemized) | Output chutes
Chute Xref$0$P_101C_TOP_JOINING_RIB_2417J | Top Joining Rib (fabrication; not itemized) | Output chutes
Chute Xref$0$P_101F_JOINING_RIB_2417J | Joining Rib (fabrication; not itemized) | Output chutes
Chute Xref$0$P_101H_JOINING_RIB_2417J | Joining Rib (fabrication; not itemized) | Output chutes
Chute Xref$0$P_102N_JOINING_RIB_2417J | Joining Rib (fabrication; not itemized) | Output chutes
Chute Xref$0$P_109C_RIB_P011 | Rib (fabrication; not itemized) | Output chutes
Chute Xref$0$P_1008_WALL_SPILLAGE_WELD_P019_ASM | Wall Spillage Weld Assembly (fabrication; not itemized) | Output chutes
Chute Xref$0$P_1008A_WALL_SPILLAGE_P019 | Wall Spillage Plate (fabrication; not itemized) | Output chutes
Chute Xref$0$P_1008B_WALL_SPILLAGE_P019 | Wall Spillage Plate (fabrication; not itemized) | Output chutes
Chute Xref$0$P_1008C_WALL_PLATE_P019 | Wall Plate (fabrication; not itemized) | Output chutes
Chute Xref$0$P_172_SENSOR_COER_P017 | Sensor Cover (fabrication; not itemized) | Output chutes
Chute Xref$0$P_104C_BUSH_P011 | Bush (fabrication; not itemized) | Output chutes
Chute Xref$0$P_211_U_CLAMP_ROD_P036 | U-Clamp Rod (fabrication; not itemized) | Output chutes
Chute Xref$0$P_202_U_CLAMP_ROD_P036 | U-Clamp Rod (fabrication; not itemized) | Output chutes
Chute Xref$0$BEG | Chute subcomponent (CAD detail; not itemized) | Output chutes
Chute Xref$0$EXTRA_PART_LH_ASM | Chute subcomponent (CAD detail; not itemized) | Output chutes
Chute Xref$0$FOLDING_FRAME_2400_ASSY_P011_ASM | Folding Frame Assembly (CAD detail; not itemized) | Output chutes
Chute Xref$0$YF2A14-XXXXXXXLEAX | Chute subcomponent (CAD detail; not itemized) | Output chutes
Chute Xref$0$GROUTING_BOLT_M12_189A | Grouting Bolt (fastener; not itemized) | Others
Chute Xref$0$BOLT_ASSLY_FRAME_ASM | Frame Bolt Assembly (fastener; not itemized) | Others
Chute Xref$0$MSCS0802 | Fastener (screw) (not itemized) | Others
Chute Xref$0$MSCS0602 | Fastener (screw) (not itemized) | Others
Chute Xref$0$MSCS0513 | Fastener (screw) (not itemized) | Others
Chute Xref$0$MHB0520 | Fastener (bolt) (not itemized) | Others
Chute Xref$0$MHB0305 | Fastener (bolt) (not itemized) | Others
Chute Xref$0$MHB0303 | Fastener (bolt) (not itemized) | Others
Chute Xref$0$BOLT_ASSY_M8X25_ASM | Fastener Assembly (not itemized) | Others
Chute Xref$0$BOLT_ASSY_M8X30_ASM | Fastener Assembly (not itemized) | Others
Chute Xref$0$HEX_HEAD_BOLT_M8X30 | Hex Head Bolt (not itemized) | Others
Chute Xref$0$FULL_THREADED_BOLT_M8X30 | Full Threaded Bolt (not itemized) | Others
Chute Xref$0$HEX_NUT_M12 | Hex Nut M12 (not itemized) | Others
Chute Xref$0$HEX_NUT_M10 | Hex Nut M10 (not itemized) | Others
Chute Xref$0$HEX_NUT_M8 | Hex Nut M8 (not itemized) | Others
Chute Xref$0$HEX_NUT_M6 | Hex Nut M6 (not itemized) | Others
Chute Xref$0$HEX_NUT_M4 | Hex Nut M4 (not itemized) | Others
Chute Xref$0$NYLON_LOCK_NUT_M10 | Nylon Lock Nut M10 (not itemized) | Others
Chute Xref$0$WASHER_M12 | Washer M12 (not itemized) | Others
Chute Xref$0$WASHER_M10 | Washer M10 (not itemized) | Others
Chute Xref$0$WASHER_M8 | Washer M8 (not itemized) | Others
Chute Xref$0$WASHER_M4 | Washer M4 (not itemized) | Others
Chute Xref$0$WASHER_FAPL_M10 | Washer (special) (not itemized) | Others
Chute Xref$0$SPRING_WASHER_M12 | Spring Washer M12 (not itemized) | Others
Chute Xref$0$SPRING_WASHER_M10 | Spring Washer M10 (not itemized) | Others
Chute Xref$0$SPRING_WASHER_M8 | Spring Washer M8 (not itemized) | Others
Chute Xref$0$SPRING_WASHER_M5 | Spring Washer M5 (not itemized) | Others
Chute Xref$0$SPRING_WASHER_M4 | Spring Washer M4 (not itemized) | Others